## IP Configuration
xxx.xxx.x.1 | PLC, touch panel, server/shopfloor
xxx.xxx.x.20
xxx.xxx.x.21 | Vision, barcode scanner
xxx.xxx.x.50
xxx.xxx.x.51 | Robot
xxx.xxx.x.70
xxx.xxx.x.71
xxx.xxx.x.100
xxx.xxx.x.101 | Distributor IO/Point IO/Motor EIP
xxx.xxx.x.255

## IP address
SYSTEM 2 IP ADDRESS ASSIGN
Device | IP Address | Device | IP Address
PLC | 192.168.3.3 | Point IO(Allen Bradley 1734) | 192.168.3.110
HMI PC | 192.168.3.4 | Distribution IO(SMC EX600) | 192.168.3.111
Keyence Vision Top&Bottom | 192.168.3.21
Load Robot #1 | 192.168.3.57
Unload Robot #2 | 192.168.3.58
Load Rbt #1 EIP Card | 192.168.3.59
Unload Rbt #1 EIP Card | 192.168.3.60
Right Shuttle(CMMT-AS) | 192.168.3.131
Left Shuttle(CMMT-AS) | 192.168.3.132
Destacker Right Motor(CMMT-AS) | 192.168.3.136
Destacker Left Motor(CMMT-AS) | 192.168.3.137
Stacker Motor(CMMT-AS) | 192.168.3.138

## EIP Robot<-> PLC Assignmen
General |  | Robot |  | Robot
| Input Address |  | Output Address
Robot 1 & 2 | Byte 0-26 | PLC Trigger Robot action (27 Bytes) (216 bits) | Byte 0-26 | PLC Trigger Robot action (27 Bytes) (216 bits) | 216 bit
| Byte 36-38 | Others [3], 3 characters | Byte 36-38 | Error Code 1 [3], 3 characters
| Byte 39-41 | Others [3], 3 characters | Byte 39-41 | Error Code 2[3] , 3 characters
| Byte 42-44 | Others [3], 3 characters | Byte 42-44 | Error Code 3 [3], 3 characters
| Byte 45-47 | Others [3], 3 characters | Byte 45-47 | Error Code 4[3], 3 characters
| Byte 48-50 | Others [3], 3 characters | Byte 48-50 | Error Code 5 [3], 3 characters
| Byte 56 -57 | Int 2 byte | Byte 56 -57 | Int 2 byte
| Byte 58 -59 | Int 2 byte | Byte 58 -59 | Int 2 byte
| Byte 60 -61 | Int 2 byte | Byte 60 -61 | Int 2 byte
| Byte 62 -63 | Int 2 byte | Byte 62 -63 | Int 2 byte
| Byte 64 -65 | Int 2 byte | Byte 64 -65 | Int 2 byte
| Byte 66 -67 | Int 2 byte | Byte 66 -67 | Int 2 byte
| Byte 68 -69 | Int 2 byte | Byte 68 -69 | Int 2 byte
| Byte 70 -71 | Int 2 byte | Byte 70 -71 | Int 2 byte
| Byte 72 -73 | Int 2 byte | Byte 72 -73 | Int 2 byte
| Byte 74 -75 | Int 2 byte | Byte 74 -75 | Int 2 byte
| Byte 76 - 79 | Offset X | Byte 76 - 79 | Current Pos X
| Byte 80 -83 | Offset Z | Byte 80 -83 | Current Pos Y
| Byte 84-87 | Offset U | Byte 84-87 | Current Pos Z
| Byte 88-91 | Offset Y | Byte 88-91 | Current Pos U
| Byte 86 ->246 | String [160], 1 character per byte | Byte 86 ->246 | String [160], 1 character per byte

## Robot 1<-> PLC Command
Robot 1 - PLC Commands
PLC Input (From Robot 1 to PLC) |  | PLC Output (From PLC to Robot 1)
PLC Tag | Robot EIP Bit | PLC Tag | Robot EIP Bit
i_b_EIP_Load_SystemIO_Running | 0 | o_b_EIP_Load_SystemIO_Start | 0
i_b_EIP_Load_SystemIO_Ready | 0.1 | o_b_EIP_Load_SystemIO_Stop | 0.1
i_b_EIP_Load_SystemIO_Paused | 0.2 | o_b_EIP_Load_SystemIO_Reset | 0.2
i_b_EIP_Load_SystemIO_Error | 0.3 | o_b_EIP_Load_SystemIO_Continue | 0.3
i_b_EIP_Load_SystemIO_Estop | 0.4 | o_b_EIP_Load_SystemIO_Pause | 0.4
i_b_EIP_Load_SystemIO_MotorON | 0.5 |  | 0.5
i_b_EIP_Load_SystemIO_SysError | 0.6 |  | 0.6
| 0.7 |  | 0.7
i_b_EIP_Load_RobotAtStandby | 1 | o_b_EIP_Load_RobotGoStandby | 1
i_b_EIP_Load_UnitsOnHand | 1.1 | o_b_EIP_Load_PickFrm_Rshuttle | 1.1
i_b_EIP_Load_UnitDropped | 1.2 | o_b_EIP_Load_PickFrm_Lshuttle | 1.2
i_b_EIP_Load_PickFailed | 1.3 | o_b_EIP_Load_PlaceFrm_Rshuttle | 1.3
i_b_EIP_Load_PlaceL_Zdown | 1.4 | o_b_EIP_Load_PlaceFrm_Lshuttle | 1.4
i_b_EIP_Load_PlaceR_Zdown | 1.5 |  | 1.5
i_b_EIP_Load_PickL_Zdown | 1.6 |  | 1.6
i_b_EIP_Load_PickR_Zdown | 1.7 |  | 1.7
i_b_EIP_Load_RobotPick_L_InProg | 2 | o_b_EIP_Load_OkToPlace | 2
i_b_EIP_Load_RobotPick_R_InProg | 2.1 |  | 2.1
i_b_EIP_Load_RobotPick_R_Done | 2.2 |  | 2.2
i_b_EIP_Load_RobotPick_L_Done | 2.3 |  | 2.3
i_b_EIP_Load_RobotPlace_L_InProg | 2.4 |  | 2.4
i_b_EIP_Load_RobotPlace_R_InProg | 2.5 |  | 2.5
i_b_EIP_Load_RobotPlace_L_Done | 2.6 |  | 2.6
i_b_EIP_Load_RobotPlace_R_Done | 2.7 |  | 2.7
i_b_EIP_Load_RobotPlaceInPos | 3 | o_b_EIP_Load_ErrorReset | 3
| 3.1 | o_b_EIP_Load_DryRun | 3.1
| 3.2 | o_b_EIP_Load_EngMode | 3.2
| 3.3 | o_b_EIP_Load_TeachMode | 3.3
| 3.4 |  | 3.4
| 3.5 |  | 3.5
| 3.6 |  | 3.6
| 3.7 |  | 3.7
| 4 |  | 4
| 4.1 |  | 4.1
| 4.2 |  | 4.2
| 4.3 |  | 4.3
| 4.4 |  | 4.4
| 4.5 |  | 4.5
| 4.6 |  | 4.6
| 4.7 |  | 4.7
| 5 |  | 5
| 5.1 |  | 5.1
| 5.2 |  | 5.2
| 5.3 |  | 5.3
| 5.4 |  | 5.4
| 5.5 |  | 5.5
| 5.6 |  | 5.6
| 5.7 |  | 5.7
| 6 |  | 6
| 6.1 |  | 6.1
| 6.2 |  | 6.2
| 6.3 |  | 6.3
| 6.4 |  | 6.4
| 6.5 |  | 6.5
| 6.6 |  | 6.6
| 6.7 |  | 6.7
| 7 |  | 7
| 7.1 |  | 7.1
| 7.2 |  | 7.2
| 7.3 |  | 7.3
| 7.4 |  | 7.4
| 7.5 |  | 7.5
| 7.6 |  | 7.6
| 7.7 |  | 7.7
| 8 |  | 8
| 8.1 |  | 8.1
| 8.2 |  | 8.2
| 8.3 |  | 8.3
| 8.4 |  | 8.4
| 8.5 |  | 8.5
| 8.6 |  | 8.6
| 8.7 |  | 8.7
| 9 |  | 9
| 9.1 |  | 9.1
| 9.2 |  | 9.2
| 9.3 |  | 9.3
| 9.4 |  | 9.4
| 9.5 |  | 9.5
| 9.6 |  | 9.6
| 9.7 |  | 9.7
| 10 |  | 10
| 10.1 |  | 10.1
| 10.2 |  | 10.2
| 10.3 |  | 10.3
| 10.4 |  | 10.4
| 10.5 |  | 10.5
| 10.6 |  | 10.6
| 10.7 |  | 10.7
| 11 |  | 11
| 11.1 |  | 11.1
| 11.2 |  | 11.2
| 11.3 |  | 11.3
| 11.4 |  | 11.4
| 11.5 |  | 11.5
| 11.6 |  | 11.6
| 11.7 |  | 11.7
int_Robot_PCBA_Program_IP | Byte 61-62 | o_int_EIP_PCBA_Speed | Byte 56-57
|  | o_int_EIP_PCBA_Recipe | Byte 58-59
|  | o_int_EIP_PCBA_Index | Byte 60-61
Byte 62-63
Byte 64-65
i_real_EIP_PCBA_CurrentPosX | 76-79 |  | 76-79
i_real_EIP_PCBA_CurrentPosY | 80-83 |  | 80-83
i_real_EIP_PCBA_CurrentPosZ | 84-87 |  | 84-87
i_real_EIP_PCBA_CurrentPosU | 88-91 |  | 88-91

## Robot 2<-> PLC Command
Robot 2 - PLC Commands
PLC Input (From Robot 2 to PLC) |  | PLC Output (From PLC to Robot 2)
PLC Tag | Robot EIP Bit | PLC Tag | Robot EIP Bit
i_b_EIP_Unload_SystemIO_Running | 0 | o_b_EIP_Unload_SystemIO_Start | 0
i_b_EIP_Unload_SystemIO_Ready | 0.1 | o_b_EIP_Unload_SystemIO_Stop | 0.1
i_b_EIP_Unload_SystemIO_Paused | 0.2 | o_b_EIP_Unload_SystemIO_Reset | 0.2
i_b_EIP_Unload_SystemIO_Error | 0.3 | o_b_EIP_Unload_SystemIO_Continue | 0.3
i_b_EIP_Unload_SystemIO_Estop | 0.4 | o_b_EIP_Unload_SystemIO_Pause | 0.4
i_b_EIP_Unload_SystemIO_MotorON | 0.5 |  | 0.5
i_b_EIP_Unload_SystemIO_SysError | 0.6 |  | 0.6
| 0.7 |  | 0.7
i_b_EIP_Unload_RobotAtStandby | 1 | o_b_EIP_Unload_RobotGoStandby | 1
i_b_EIP_Unload_UnitsOnHand | 1.1 | o_b_EIP_Unload_Pick | 1.1
i_b_EIP_Unload_UnitDropped | 1.2 |  | 1.2
i_b_EIP_Unload_PickFailed | 1.3 | o_b_EIP_Unload_PlaceTo_Lw | 1.3
i_b_EIP_Unload_Reject_Zdown | 1.4 | o_b_EIP_Unload_PlaceTo_Up | 1.4
i_b_EIP_Unload_Pick_Zdown | 1.5 | o_b_EIP_Unload_PlaceTo_Reject | 1.5
i_b_EIP_Unload_PlaceLw_Zdown | 1.6 |  | 1.6
i_b_EIP_Unload_PlaceUp_Zdown | 1.7 |  | 1.7
i_b_EIP_Unload_RobotPick_Done | 2 | o_b_EIP_Unload_OkToPick | 2
i_b_EIP_Unload_RobotPick_InProg | 2.1 |  | 2.1
i_b_EIP_Unload_RobotReject_Done | 2.2 |  | 2.2
i_b_EIP_Unload_RobotReject_InProg | 2.3 |  | 2.3
i_b_EIP_Unload_RobotPlace_Lw_Done | 2.4 |  | 2.4
i_b_EIP_Unload_RobotPlace_Lw_InProg | 2.5 |  | 2.5
i_b_EIP_Unload_RobotPlace_Up_Done | 2.6 |  | 2.6
i_b_EIP_Unload_RobotPlace_Up_InProg | 2.7 |  | 2.7
i_b_EIP_Unload_RobotPickInPos | 3 | o_b_EIP_UnLoad_ErrorReset | 3
| 3.1 | o_b_EIP_UnLoad_DryRun | 3.1
| 3.2 | o_b_EIP_UnLoad_EngMode | 3.2
| 3.3 | o_b_EIP_UnLoad_TeachMode | 3.3
| 3.4 |  | 3.4
| 3.5 |  | 3.5
| 3.6 |  | 3.6
| 3.7 |  | 3.7
| 4 |  | 4
| 4.1 |  | 4.1
| 4.2 |  | 4.2
| 4.3 |  | 4.3
| 4.4 |  | 4.4
| 4.5 |  | 4.5
| 4.6 |  | 4.6
| 4.7 |  | 4.7
| 5 |  | 5
| 5.1 |  | 5.1
| 5.2 |  | 5.2
| 5.3 |  | 5.3
| 5.4 |  | 5.4
| 5.5 |  | 5.5
| 5.6 |  | 5.6
| 5.7 |  | 5.7
| 6 |  | 6
| 6.1 |  | 6.1
| 6.2 |  | 6.2
| 6.3 |  | 6.3
| 6.4 |  | 6.4
| 6.5 |  | 6.5
| 6.6 |  | 6.6
| 6.7 |  | 6.7
| 7 |  | 7
| 7.1 |  | 7.1
| 7.2 |  | 7.2
| 7.3 |  | 7.3
| 7.4 |  | 7.4
| 7.5 |  | 7.5
| 7.6 |  | 7.6
| 7.7 |  | 7.7
| 8 |  | 8
| 8.1 |  | 8.1
| 8.2 |  | 8.2
| 8.3 |  | 8.3
| 8.4 |  | 8.4
| 8.5 |  | 8.5
| 8.6 |  | 8.6
| 8.7 |  | 8.7
| 9 |  | 9
| 9.1 |  | 9.1
| 9.2 |  | 9.2
| 9.3 |  | 9.3
| 9.4 |  | 9.4
| 9.5 |  | 9.5
| 9.6 |  | 9.6
| 9.7 |  | 9.7
| 10 |  | 10
| 10.1 |  | 10.1
| 10.2 |  | 10.2
| 10.3 |  | 10.3
| 10.4 |  | 10.4
| 10.5 |  | 10.5
| 10.6 |  | 10.6
| 10.7 |  | 10.7
| 11 |  | 11
| 11.1 |  | 11.1
| 11.2 |  | 11.2
| 11.3 |  | 11.3
| 11.4 |  | 11.4
| 11.5 |  | 11.5
| 11.6 |  | 11.6
| 11.7 |  | 11.7
int_Robot_Battery_Program_IP | Byte 61-62 | o_int_EIP_Battery_Speed | Byte 56-57
|  | o_int_EIP_Battery_Recipe | Byte 58-59
|  | o_int_EIP_Battery_Index | Byte 60-61
Byte 62-63
Byte 64-65
i_real_EIP_Battery_CurrentPosX | 76-79 |  | 76-79
i_real_EIP_Battery_CurrentPosY | 80-83 |  | 80-83
i_real_EIP_Battery_CurrentPosZ | 84-87 |  | 84-87
i_real_EIP_Battery_CurrentPosU | 88-91 |  | 88-91

## 1.Main Page
Tag Name | Data Type | Read/Write | Description | Check Condition
System2_MachineStatus.str_MachineStatus | STRING_20 | Read | Display Only. Eg: Running/Idle/Stop/Initialise/Dry Run/Error/Warning/Disabled
Tag Name | Data Type | Read/Write | Description | Check Condition
System2_MC_Tag.EngineeringMode | BOOL | Read | Engineering Mode | Green when true, Red when false
System2_MC_Tag.StationJogMode | BOOL | Read | Jog Mode | Green when true, Red when false
System2_MC_Tag.StationCycleMode | BOOL | Read | Station Cycle Mode | Green when true, Red when false
System2_MC_Tag.str_MachineSpeed | String | Read | Machine Speed
Lot_OEE_Tags.dint_ProductionUPH | DINT | Read | Production UPH
Lot_OEE_Tags.dint_SprintUPH | DINT | Read | Sprint UPH
Lot_OEE_Tags.dint_TaktTime | DINT | Read | Takt Time
Read from HMI Config |  | Read | Station
Read from HMI Config |  | Read | Line
Read from HMI Config |  | Read | Site
Read from HMI Config |  | Read | Date Time
HMI check connection | N/A | N/A | Dexcom DB Connection | Green when connected, Red when down
Tag Name | Data Type | Read/Write | Description | Check Condition
Read from HMI Config |  | Read | Machine Name
HMI_Tags.StartButton | BOOL | Read & Write | Start
HMI_Tags.StopButton | BOOL | Read & Write | Stop
HMI_Tags.ResetButton | BOOL | Read & Write | Reset
System2_MC_Tag.MachineInit | BOOL | Read & Write | Machine Initialise | ** only Enable if MC_System_Tags.MachineRunning = False
System2_MC_Tag.EngineeringMode | BOOL | Read & Write | Engineering Mode | only enable when logged in as admin and higher
Mute Button
Tag Name | Data Type | Read/Write | Description | Check Condition
HMI_Bypass_Buzzer | Bool | Read/Write
Lot Info
Tag Name | Data Type | Read/Write | Description | Check Condition
str_FrmSys1_LotID | String | Read
str_FrmSys1_OperatorID | String | Read
dint_FrmSys1_Lot_Quantity | dint | Read
dint_FrmSys1_BatteryType | dint | Read
Station Info | ***Each Station Will Display Current Nest Code & Current Nest Status
Tag Name | Data Type | Read/Write | Description | Check Condition | Legend
Station_1.DUT_Status | Int | Read | Station 1 Robot Load |  | DUT Status | Description | Colour
Station_2.DUT_Status | Int | Read | Station 2 Buffer |  | 0 | No Unit | Grey
Station_3.DUT_Status | Int | Read | Station 3 Vision Check |  | 1 | Not Tested Unit | Blue
Station_4.DUT_Status | Int | Read | Station 4 Buffer |  | 10 | Pass | Green
Station_5.DUT_Status | Int | Read | Station 5 Robot Unload |  | 11 | Fail | Red
Station_6.DUT_Status | Int | Read | Station 6 Buffer
Station_7.DUT_Status | Int | Read | Station 7 Empty Check
Station_8.DUT_Status | Int | Read | Station 8 Buffer
Tag Name | Data Type | Read/Write | Description | Check Condition | * Configurable in txt file
Station_1.Nest_Code | String | Read | Station 1 Robot Load
Station_2.Nest_Code | String | Read | Station 2 Buffer
Station_3.Nest_Code | String | Read | Station 3 Vision Check
Station_4.Nest_Code | String | Read | Station 4 Buffer
Station_5.Nest_Code | String | Read | Station 5 Robot Unload
Station_6.Nest_Code | String | Read | Station 6 Buffer
Station_7.Nest_Code | String | Read | Station 7 Empty Check
Station_8.Nest_Code | String | Read | Station 8 Buffer
ByPass Status
Tag Name | Data Type | Read/Write | Description | Check Condition
HMI_Bypass_Buzzer | BOOL | Read | Bypass Buzzer | Green when true, Red when false
b_System3_HandshakeEnable | BOOL | Read | Bypass System 3 Handshake | Green when true, Red when false
HMI_Bypass_Vision_Result | BOOL | Read | Bypass Vision Result | Green when true, Red when false
Pick Fail Prompt Window
Tag Name | Data Type | Read/Write | Description | Check Condition
b_RShuttle_Error | BOOL | Read | Right Shuttle Tray Pick Fail | When PLC Tag is True,Prompt out the Window To Let Operator Select Action.When PLC Tag is False,Automatic Close the pick fail Window.
b_LShuttle_Error | BOOL | Read | Left Shuttle Tray Pick Fail | When PLC Tag is True,Prompt out the Window To Let Operator Select Action.When PLC Tag is False,Automatic Close the pick fail Window
b_HMI_AckSkipPick | BOOL | Write | Skip Pick | Toggle Switch,After Operator Selected,Wait PLC Tag is True then turn green.
b_HMI_AckRetryPick | BOOL | Write | Retry Pick | Toggle Switch,After Operator Selected,Wait PLC Tag is True then turn green
b_Unload_Error | BOOL | Read | Unload Robot Pick Fail | When PLC Tag is True,Prompt out the Window To Let Operator Select Action.When PLC Tag is False,Automatic Close the pick fail Window.
b_HMI_UnloadAckSkipPick | BOOL | Write | Skip Pick | Toggle Switch,After Operator Selected,Wait PLC Tag is True then turn green.
b_HMI_UnloadAckRetryPick | BOOL | Write | Retry Pick | Toggle Switch,After Operator Selected,Wait PLC Tag is True then turn green
Production Info
Tag Name | Data Type | Read/Write | Description | Check Condition
Lot_OEE_Tags.dint_Total_Pass | dint | Read | Total Unit Pass
Lot_OEE_Tags.dint_Total_Fail | dint | Read | Total Unit Fail
Lot_OEE_Tags.dint_TotalProductiveUnit | dint | Read | Total Production Unit
Lot_OEE_Tags.dint_Quality | dint | Read | Current Yield
Vision Fail Info
Tag Name | Data Type | Read/Write | Description | Check Condition
ShortShot_Fail_Qty | dint | Read | Short Shot Fail
OMFF_Fail_Qty | dint | Read | OMFF Fail
BrownStrainF_Fail_Qty | dint | Read | Brown Strain Front Fail
BatClipSurface_Fail_Qty | dint | Read | Battery Clip Surface Fail
Flashing_Fail_Qty | dint | Read | Flashing Fail
FOD_Fail_Qty | dint | Read | FOD Fail
BugBubble_Fail_Qty | dint | Read | Live Bug Bubble Fail
BrownStrainB_Fail_Qty | dint | Read | Brown Strain Back Fail
MouseBite_Fail_Qty | dint | Read | Mouse Bite Fail
Software Version Display
Tag Name | Data Type | Read/Write | Description | Check Condition
HMI_str20_PLC_Version | String_20 | Read | PLC Version
HMI_str20_HMI_Version | String_20 | Read | HMI Version
HMI_str20_Robot1_Version | String_20 | Read | Load Robot Version
HMI_str20_Robot2_Version | String_20 | Read | Unload Robot Version
HMI_str20_Vision_Version | String_20 | Read | Vision Version

## 2. DUT Status
|  |  | Tag Name | Data Type | Read/Write | Description | Check Condition
DUT Status |  |  | TurretNest_A.Disable_Socket | Bool | Read
|  |  | TurretNest_A.Socket_Pass_Qty | Dint | Read
Nest A |  | Nest B | TurretNest_A.Socket_Fail_Qty | Dint | Read
Socket Disable : | Off | Socket Disable : | TurretNest_A.Socket_Yield | Real | Read
Total Pass : | 90 | Total Pass : | TurretNest_B.Disable_Socket | Bool | Read
Total Fail : | 10 | Total Fail : | TurretNest_B.Socket_Pass_Qty | Dint | Read
Yield : | 90% | Yield : | TurretNest_B.Socket_Fail_Qty | Dint | Read
|  |  | TurretNest_B.Socket_Yield | Real | Read
Nest C |  | Nest D | TurretNest_C.Disable_Socket | Bool | Read
Socket Disable : |  | Socket Disable : | TurretNest_C.Socket_Pass_Qty | Dint | Read
Total Pass : |  | Total Pass : | TurretNest_C.Socket_Fail_Qty | Dint | Read
Total Fail : |  | Total Fail : | TurretNest_C.Socket_Yield | Real | Read
Yield : |  | Yield : | TurretNest_D.Disable_Socket | Bool | Read
|  |  | TurretNest_D.Socket_Pass_Qty | Dint | Read
Nest E |  | Nest F | TurretNest_D.Socket_Fail_Qty | Dint | Read
Socket Disable : |  | Socket Disable : | TurretNest_D.Socket_Yield | Real | Read
Total Pass : |  | Total Pass : | TurretNest_E.Disable_Socket | Bool | Read
Total Fail : |  | Total Fail : | TurretNest_E.Socket_Pass_Qty | Dint | Read
Yield : |  | Yield : | TurretNest_E.Socket_Fail_Qty | Dint | Read
|  |  | TurretNest_E.Socket_Yield | Real | Read
Nest G |  | Nest H | TurretNest_F.Disable_Socket | Bool | Read
Socket Disable : |  | Socket Disable : | TurretNest_F.Socket_Pass_Qty | Dint | Read
Total Pass : |  | Total Pass : | TurretNest_F.Socket_Fail_Qty | Dint | Read
Total Fail : |  | Total Fail : | TurretNest_F.Socket_Yield | Real | Read
Yield : |  | Yield : | TurretNest_G.Disable_Socket | Bool | Read
|  |  | TurretNest_G.Socket_Pass_Qty | Dint | Read
|  |  | TurretNest_G.Socket_Fail_Qty | Dint | Read
|  |  | TurretNest_G.Socket_Yield | Real | Read
|  |  | TurretNest_H.Disable_Socket | Bool | Read
|  |  | TurretNest_H.Socket_Pass_Qty | Dint | Read
|  |  | TurretNest_H.Socket_Fail_Qty | Dint | Read
|  |  | TurretNest_H.Socket_Yield | Real | Read

## 3. Tray Map
Tag Name | Data Type | Read/Write | Description | Check Condition | Legend
Stacker_Slot_Tracking | INT[101] | Read | Only use 1 to 16 (Unload Stacker Slot) (row : 1 , Column : 16) |  | Status | Description | Colour
RDestacker_Slot_Tracking | INT[101] | Read | Only use 1 to 16 (Right Load Destacker Slot) (row : 1 , Column : 16) |  | 0 | Empty Socket | Grey
LDestacker_Slot_Tracking | INT[101] | Read | Only use 1 to 16 (Left Load Destacker Slot) (row : 1 , Column : 16) |  | 1 | Presence | Green
HMI_Stacker_ReqChangeTray | BOOL | WRITE | "Load" |  | 2 | Vision Fail | Red
HMI_Left_DeStacker_ReqChangeTray | BOOL | WRITE | "Unload" |  | 3 | Unit Pick Done | Blue
HMI_Right_DeStacker_ReqChangeTray | BOOL | WRITE | "Unload" |  | 4 | Unit Pick Fail | Yellow
UnloadTray_Slot_Tracking | INT[101] | Read | Only use 1 to 60 (Unload Tray) (row : 6 , Column : 10) |  | 5 | Unit Drop On Tray | Yellow
LShuttle_Slot_Tracking | INT[101] | Read | Only use 1 to 16 (Left Shuttle Tray) (row : 4 , Column : 4) |  | * Configurable in txt file
RShuttle_Slot_Tracking | INT[101] | Read | Only use 1 to 16 (Right Shuttle Tray) (row : 4 , Column : 4)
HMI_Unload_ReqChangeTray | BOOL | WRITE | "Change Tray" | Change Tray Button only enable when logged in as admin and higher
HMI_LShuttle_ReqChangeTray | BOOL | WRITE | Change Tray | Change Tray Button only enable when logged in as admin and higher
HMI_RShuttle_ReqChangeTray | BOOL | WRITE | Change Tray | Change Tray Button only enable when logged in as admin and higher
Slot No.16
Slot No.15
Slot No.14
Slot No.13
Slot No.12
Slot No.11
Slot No.10
Slot No.9
Slot No.8
Slot No.7
Slot No.6
Slot No.5
Slot No.4
Slot No.3
Slot No.2
Slot No.1

## 4.Shift OEE
** All information shall be logged when OEE trigger reset
Tag Name | Data Type | Description | Need Record In Log File When Reset OEE
Shift_OEE_Tags.str_HMI_OEEStartDateTime | String | PLC Set OEE Start Date Time | Yes
Shift_OEE_Tags.dint_MachineUpTimeAccSec | Dint | PLC Prodive in Seconds Format, HMI divide into Hour, Min & Sec | Yes
Shift_OEE_Tags.dint_MachineStandbyTimeAccSec | Dint | PLC Prodive in Seconds Format, HMI divide into Hour, Min & Sec | Yes
Shift_OEE_Tags.dint_NoMaterialTimeAccSec | Dint | PLC Prodive in Seconds Format, HMI divide into Hour, Min & Sec | Yes
Shift_OEE_Tags.dint_MachineProductiveTimeAccSec | Dint | PLC Prodive in Seconds Format, HMI divide into Hour, Min & Sec | Yes
Shift_OEE_Tags.dint_MachineEngineeringTimeAccSec | Dint | PLC Prodive in Seconds Format, HMI divide into Hour, Min & Sec | Yes
Shift_OEE_Tags.dint_MachineScheduledDownTimeAccSec | Dint | PLC Prodive in Seconds Format, HMI divide into Hour, Min & Sec | Yes
Shift_OEE_Tags.dint_MachineUnscheduledDownTimeAccSec | Dint | PLC Prodive in Seconds Format, HMI divide into Hour, Min & Sec | Yes
Shift_OEE_Tags.dint_MachineNonScheduledTimeAccSec | Dint | PLC Prodive in Seconds Format, HMI divide into Hour, Min & Sec | Yes
Shift_OEE_Tags.dint_SoftJam | Dint | Machine soft jam duration | Yes
Shift_OEE_Tags.dint_HardJam | Dint | Machine hard jam duration | Yes
Shift_OEE_Tags.dint_MTBASec | Dint | PLC Prodive in Seconds Format, HMI divide into Hour, Min & Sec | Yes
Shift_OEE_Tags.dint_MTBFSec | Dint | PLC Prodive in Seconds Format, HMI divide into Hour, Min & Sec | Yes
Shift_OEE_Tags.dint_Throughput | Dint | PLC Prodive in Seconds Format, HMI divide into Hour, Min & Sec | Yes
Shift_OEE_Tags.dint_SprintUPH | Dint | Sprint Unit Per Hour | Yes
Shift_OEE_Tags.dint_PlannedProductiveTimeAccSec | Dint | PLC Prodive in Seconds Format, HMI divide into Hour, Min & Sec | Yes
Shift_OEE_Tags.dint_AvailabilityTimeAccSec | Dint | PLC Prodive in Seconds Format, HMI divide into Hour, Min & Sec | Yes
Shift_OEE_Tags.dint_IdealCycleTime | Dint | PLC Prodive in Seconds Format, HMI divide into Hour, Min & Sec | Yes
Shift_OEE_Tags.dint_IdealRunTime | Dint | PLC Prodive in Seconds Format, HMI divide into Hour, Min & Sec | Yes
Shift_OEE_Tags.dint_Performance | Dint |  | Yes
Shift_OEE_Tags.dint_Quality | Dint |  | Yes
Shift_OEE_Tags.dint_OEE | Dint |  | Yes
Shift_OEE_Tags.bool_SyncTime | Bool | HMI trigger on to sync PLC time with PC time
Shift_OEE_Tags.str_SyncDay | STRING | HMI write Day
Shift_OEE_Tags.str_SyncHour | STRING | HMI write Hour
Shift_OEE_Tags.str_SyncMin | STRING | HMI write Minute
Shift_OEE_Tags.str_SyncMonth | STRING | HMI write Month
Shift_OEE_Tags.str_SyncNanoSec | STRING | HMI write NanoSec
Shift_OEE_Tags.str_SyncSec | STRING | HMI write Second
Shift_OEE_Tags.str_SyncYear | STRING | HMI write Year
Shift_OEE_Tags.dint_Total_Pass | Dint | Total Pass | Yes
Shift_OEE_Tags.dint_Total_Fail | Dint | Total Fail | Yes
Shift_OEE_Tags.dint_Total_TotalProductiveUnit | Dint | Total Productive Unit | Yes

## 5.Lot OEE
** All information shall be logged when OEE trigger reset
Tag Name | Data Type | Description | Need Record In Log File When Reset OEE
Lot_OEE_Tags.str_HMI_OEEStartDateTime | String | PLC Set OEE Start Date Time | Yes
Lot_OEE_Tags.dint_MachineUpTimeAccSec | Dint | PLC Prodive in Seconds Format, HMI divide into Hour, Min & Sec | Yes
Lot_OEE_Tags.dint_MachineStandbyTimeAccSec | Dint | PLC Prodive in Seconds Format, HMI divide into Hour, Min & Sec | Yes
Lot_OEE_Tags.dint_NoMaterialTimeAccSec | Dint | PLC Prodive in Seconds Format, HMI divide into Hour, Min & Sec | Yes
Lot_OEE_Tags.dint_MachineProductiveTimeAccSec | Dint | PLC Prodive in Seconds Format, HMI divide into Hour, Min & Sec | Yes
Lot_OEE_Tags.dint_MachineEngineeringTimeAccSec | Dint | PLC Prodive in Seconds Format, HMI divide into Hour, Min & Sec | Yes
Lot_OEE_Tags.dint_MachineScheduledDownTimeAccSec | Dint | PLC Prodive in Seconds Format, HMI divide into Hour, Min & Sec | Yes
Lot_OEE_Tags.dint_MachineUnscheduledDownTimeAccSec | Dint | PLC Prodive in Seconds Format, HMI divide into Hour, Min & Sec | Yes
Lot_OEE_Tags.dint_MachineNonScheduledTimeAccSec | Dint | PLC Prodive in Seconds Format, HMI divide into Hour, Min & Sec | Yes
Lot_OEE_Tags.dint_SoftJam | Dint | Machine soft jam duration | Yes
Lot_OEE_Tags.dint_HardJam | Dint | Machine hard jam duration | Yes
Lot_OEE_Tags.dint_MTBASec | Dint | PLC Prodive in Seconds Format, HMI divide into Hour, Min & Sec | Yes
Lot_OEE_Tags.dint_MTBFSec | Dint | PLC Prodive in Seconds Format, HMI divide into Hour, Min & Sec | Yes
Lot_OEE_Tags.dint_Throughput | Dint |  | Yes
Lot_OEE_Tags.dint_SprintUPH | Dint |  | Yes
Lot_OEE_Tags.dint_Quality | Dint |  | Yes
Lot_OEE_Tags.bool_SyncTime | Bool | HMI trigger on to sync PLC time with PC time
Lot_OEE_Tags.str_SyncDay | STRING | HMI write Day
Lot_OEE_Tags.str_SyncHour | STRING | HMI write Hour
Lot_OEE_Tags.str_SyncMin | STRING | HMI write Minute
Lot_OEE_Tags.str_SyncMonth | STRING | HMI write Month
Lot_OEE_Tags.str_SyncNanoSec | STRING | HMI write NanoSec
Lot_OEE_Tags.str_SyncSec | STRING | HMI write Second
Lot_OEE_Tags.str_SyncYear | STRING | HMI write Year
Lot_OEE_Tags.dint_Total_Pass | Dint | Total Pass | Yes
Lot_OEE_Tags.dint_Total_Fail | Dint | Total Fail | Yes
Lot_OEE_Tags.dint_TotalProductiveUnit | Dint | Total Productive Unit | Yes
ShortShot_Fail_Qty | dint | Short Shot Fail | Yes
OMFF_Fail_Qty | dint | OMFF Fail | Yes
BrownStrainF_Fail_Qty | dint | Brown Strain Front Fail | Yes
BatClipSurface_Fail_Qty | dint | Battery Clip Surface Fail | Yes
Flashing_Fail_Qty | dint | Flashing Fail | Yes
FOD_Fail_Qty | dint | FOD Fail | Yes
BugBubble_Fail_Qty | dint | Live Bug Bubble Fail | Yes
BrownStrainB_Fail_Qty | dint | Brown Strain Back Fail | Yes
MouseBite_Fail_Qty | dint | Mouse Bite Fail | Yes
TurretNest_A.Socket_Yield | Real | Socket A Yield | Yes
TurretNest_B.Socket_Yield | Real | Socket B Yield | Yes
TurretNest_C.Socket_Yield | Real | Socket C Yield | Yes
TurretNest_D.Socket_Yield | Real | Socket D Yield | Yes
TurretNest_E.Socket_Yield | Real | Socket E Yield | Yes
TurretNest_F.Socket_Yield | Real | Socket F Yield | Yes
TurretNest_G.Socket_Yield | Real | Socket G Yield | Yes
TurretNest_H.Socket_Yield | Real | Socket H Yield | Yes

## 6.1 IOPage-Input
Cell Input (P110) & Distribution Input (P111)
No. | Card No. | IO Tag Name | Tag Name Display | Station ID | Group Name | Sub Group Name
1 | 1 | In_PIO110_I1_0_Start_PB | 110-I1.0 - Start Signal | 1 | General | P110
2 | 1 | In_PIO110_I1_1_Stop_PB | 110-I1.1 - Stop Signal | 1 | General | P110
3 | 1 | In_PIO110_I1_2_Reset_PB | 110-I1.2 - Reset Signal | 1 | General | P110
4 | 1 | In_PIO110_I1_3_Entry_Request_Signal | 110-I1.3 - Entry Request Signal | 1 | General | P110
5 | 1 | In_PIO110_I1_4_Incoming_Pressure_Signal | 110-I1.4 - Incoming Pressure Signal | 1 | General | P110
6 | 1 | In_PIO110_I1_5_EStop_Safety_Relay_signal | 110-I1.5 - E-Stop Safety Relay Signal | 1 | General | P110
7 | 1 | In_PIO110_I1_6_Door_Safety_Relay_Signal | 110-I1.6 - Door Safety Relay Signal | 1 | General | P110
8 | 1 | In_PIO110_I1_7_RbtEstop_Safety_Rly_Sig | 110-I1.7 - Robot E-Stop Button Signal | 1 | General | P110
9 | 2 | In_PIO110_I2_0_RbtDoor_Safety_Rly_Sig | 110-I2.0 - Robot Door Safety Relay Signal | 1 | General | P110
10 | 2 | In_PIO110_I2_1_Estop_Button_Signal_1 | 110-I2.1 - E-Stop Button Signal #1 | 1 | General | P110
11 | 2 | In_PIO110_I2_2_Estop_Button_Signal_2 | 110-I2.2 - E-Stop Button Signal #2 | 1 | General | P110
12 | 2 | In_PIO110_I2_3_Estop_Button_Signal_3 | 110-I2.3 - E-Stop Button Signal #3 | 1 | General | P110
13 | 2 | In_PIO110_I2_4_Estop_Button_Signal_4 | 110-I2.4 - E-Stop Button Signal #4 | 1 | General | P110
14 | 2 | In_PIO110_I2_5_Door_Switch_Signal_1 | 110-I2.5 - Door Switch Signal #1 | 1 | General | P110
15 | 2 | In_PIO110_I2_6_Door_Switch_Signal_2 | 110-I2.4 - Door Switch Signal #2 | 1 | General | P110
16 | 2 | In_PIO110_I2_7_Door_Switch_Signal_3 | 110-I2.4 - Door Switch Signal #3 | 1 | General | P110
17 | 3 | In_PIO110_I3_0_Door_Switch_Signal_4 | 110-I3.0 - Door Switch Signal #4 | 1 | General | P110
18 | 3 | In_PIO110_I3_1_R_Convy1_Alm | 110-I3.1 - Right Conveyor #1 Alarm Signal | 1 | General | P110
19 | 3 | In_PIO110_I3_2_R_Convy1_Move | 110-I3.2 - Right Conveyor #1 Move Signal | 1 | General | P110
20 | 3 | In_PIO110_I3_3_RToL_Convy2_Alm | 110-I3.3 - Right To Left Conveyor #2 Alarm Signal | 1 | General | P110
21 | 3 | In_PIO110_I3_4_RToL_Convy2_Move | 110-I3.4 - Right To Left Conveyor #2 Move Signal | 1 | General | P110
22 | 3 | In_PIO110_I3_5_L_Convy3_Alm | 110-I3.5 - Left Conveyor #3 Alarm Signal | 1 | General | P110
23 | 3 | In_PIO110_I3_6_L_Convy3_Move | 110-I3.6 - Left Conveyor #3 Move Signal | 1 | General | P110
24 | 3 | In_PIO110_I3_7_Stacker_Convy4_Alm | 110-I3.7 - Stacker Conveyor #4 Alarm Signal | 1 | General | P110
25 | 4 | In_PIO110_I4_0_Stacker_Convy4_Move | 110-I4.0 - Stacker Conveyor #4 Move Signal | 1 | General | P110
26 | 4 | In_PIO110_I4_1_R_Convy1_Divert_Rdy | 110-I4.1 - Right Diverter Conveyor #1 Ready Signal | 1 | General | P110
27 | 4 | In_PIO110_I4_2_R_Convy1_Divert_Alm | 110-I4.2 - Right Diverter Conveyor #1 Alarm Signal | 1 | General | P110
28 | 4 | In_PIO110_I4_3_L_Convy2_Divert_Rdy | 110-I4.3 - Left Diverter Conveyor #2 Ready Signal | 1 | General | P110
29 | 4 | In_PIO110_I4_4_L_Convy2_Divert_Alm | 110-I4.4 - Left Diverter Conveyor #2 Alarm Signal | 1 | General | P110
30 | 4 | In_PIO110_I4_5_Stack_Convy3_Divert_Rdy | 110-I4.5 - Stacker Diverter Conveyor #3 Ready Signal | 1 | General | P110
31 | 4 | In_PIO110_I4_6_Stack_Convy3_Divert_Alm | 110-I4.6 - Stacker Diverter Conveyor #3 Alarm Signal | 1 | General | P110
32 | 4 | In_PIO110_I4_7_RT_Ready | 110-I4.7 - Rotating Table Ready Signal | 1 | General | P110
33 | 5 | In_PIO110_I5_0_RT_Warning | 110-I5.0 - Rotating Table Warning Signal | 1 | General | P110
34 | 5 | In_PIO110_I5_1_RT_InPos | 110-I5.1 - Rotating Table In Position Signal | 1 | General | P110
35 | 5 | In_PIO110_I5_2_R_Destacker_CurtainSR | 110-I5.2 - Right Destacker Curtain Sensor Signal | 1 | General | P110
36 | 5 | In_PIO110_I5_3_L_Destacker_CurtainSR | 110-I5.3 - Left Destacker Curtain Sensor Signal | 1 | General | P110
37 | 5 | In_PIO110_I5_4_Stacker_CurtainSR | 110-I5.4 - Stacker Curtain Sensor Signal | 1 | General | P110
38 | 5 | In_PIO110_I5_5_Stacker_PB | 110-I5.5 - Stacker Unload Signal | 1 | General | P110
39 | 5 | In_PIO110_I5_6_R_Destacker_PB | 110-I5.6 - Right Destacker Load/Unload Signal | 1 | General | P110
40 | 5 | In_PIO110_I5_7_L_Destacker_PB | 110-I5.7 - Left Destacker Load/Unload Signal | 1 | General | P110
41 | 6 | In_PIO110_I6_0 | 110-I6.0 - Spare | 1 | General | P110
42 | 6 | In_PIO110_I6_1 | 110-I6.1 - Spare | 1 | General | P110
43 | 6 | In_PIO110_I6_2 | 110-I6.2 - Spare | 1 | General | P110
44 | 6 | In_PIO110_I6_3 | 110-I6.3 - Spare | 1 | General | P110
45 | 6 | In_PIO110_I6_4 | 110-I6.4 - Spare | 1 | General | P110
46 | 6 | In_PIO110_I6_5 | 110-I6.5 - Spare | 1 | General | P110
47 | 6 | In_PIO110_I6_6 | 110-I6.6 - Spare
48 | 6 | In_PIO110_I6_7 | 110-I6.7 - Spare | 1 | General | P110
1 | 1 | In_EX111_I0_0_RDestacker_Present_SR | 111-I0.0 - Right Destacker Tray Present Signal | 1 | General | P111
2 | 1 | In_EX111_I0_1_RDestacker_DetectOut_SR | 111-I0.1 - Right Destacker Tray Detect Out Signal | 1 | General | P111
3 | 1 | In_EX111_I0_2_RightBuffer_Present_SR | 111-I0.2 - Right Buffer Tray Present Signal | 1 | General | P111
4 | 1 | In_EX111_I0_3_RDivertConvyCyl_ExtSig | 111-I0.3 - Right Diverter Conveyor Cylinder Extend Signal | 1 | General | P111
5 | 1 | In_EX111_I0_4_RDivertConvyCyl_RtrSig | 111-I0.4 - Right Diverter Conveyor Cylinder Retract Signal | 1 | General | P111
6 | 1 | In_EX111_I0_5_RtoLConvy_Present_SR | 111-I0.5 - Right To Left Conveyor Tray Present Signal | 1 | General | P111
7 | 1 | In_EX111_I0_6_LDestacker_Present_SR | 111-I0.6 - Left Destacker Tray Present Signal | 1 | General | P111
8 | 1 | In_EX111_I0_7_LDestacker_DetectOut_SR | 111-I0.7 - Left Destacker Tray Detect Out Signal | 1 | General | P111
9 | 1 | In_EX111_I1_0_BackBufferApp_SR | 111-I1.0 - Back Buffer Tray Approach Signal | 1 | General | P111
10 | 1 | In_EX111_I1_1_LDivertConvy_Present_SR | 111-I1.1 - Left Diverter Conveyor Tray Present Signal | 1 | General | P111
11 | 1 | In_EX111_I1_2_FrontBufferApp_SR | 111-I1.2 - Front Buffer Tray Approach Signal | 1 | General | P111
12 | 1 | In_EX111_I1_3_RbtPlaceApp_SR | 111-I1.3 - Robot Place Tray Approach Signal | 1 | General | P111
13 | 1 | In_EX111_I1_4_RbtPlaceOnPos_SR | 111-I1.4 - Robot Place Tray On Position Signal | 1 | General | P111
14 | 1 | In_EX111_I1_5_StackerBufferApp_SR | 111-I1.5 - Stacker Buffer Tray Approach Signal | 1 | General | P111
15 | 1 | In_EX111_I1_6_StackerBuffer_Present_SR | 111-I1.6 - Stacker Buffer Tray Present Signal | 1 | General | P111
16 | 1 | In_EX111_I1_7_LDivertConvyCyl_ExtSig | 111-I1.7 - Left Diverter Conveyor Cylinder Extend Signal | 1 | General | P111
17 | 2 | In_EX111_I2_0_LDivertConvyCyl_RtrSig | 111-I2.0 - Left Diverter Conveyor Cylinder Retract Signal | 1 | General | P111
18 | 2 | In_EX111_I2_1_StopperBackCyl_ExtSig | 111-I2.1 - Stopper Back Cylinder Extend Signal | 1 | General | P111
19 | 2 | In_EX111_I2_2_StopperBackCyl_RtrSig | 111-I2.2 - Stopper Back Cylinder Retract Signal | 1 | General | P111
20 | 2 | In_EX111_I2_3_StopperFrontCyl_ExtSig | 111-I2.3 - Stopper Front Cylinder Extend Signal | 1 | General | P111
21 | 2 | In_EX111_I2_4_StopperFrontCyl_RtrSig | 111-I2.4 - Stopper Front Cylinder Retract Signal | 1 | General | P111
22 | 2 | In_EX111_I2_5_StopperRbtPlaceCyl_ExtSig | 111-I2.5 - Stopper Robot Place Cylinder Extend Signal | 1 | General | P111
23 | 2 | In_EX111_I2_6_StopperRbtPlaceCyl_RtrSig | 111-I2.6 - Stopper Robot Place Cylinder Retract Signal | 1 | General | P111
24 | 2 | In_EX111_I2_7_LifterRbtPlaceCyl_ExtSig | 111-I2.7 - Lifter Robot Place Cylinder Extend Signal | 1 | General | P111
25 | 2 | In_EX111_I3_0_LifterRbtPlaceCyl_RtrSig | 111-I3.0 - Lifter Robot Place Cylinder Retract Signal | 1 | General | P111
26 | 2 | In_EX111_3_1_StackerDivertConvCyl_ExtSig | 111-I3.1 - Stacker Diverter Conveyor Extend Signal | 1 | General | P111
27 | 2 | In_EX111_3_2_StackerDivertConvCyl_RtrSig | 111-I3.2 - Stacker Diverter Conveyor Retract Signal | 1 | General | P111
28 | 2 | In_EX111_I3_3_StackerConvy_Present_SR | 111-I3.3 - Stacker Conveyor Tray Present Signal | 1 | General | P111
29 | 2 | In_EX111_I3_4_StackerOnPos_SR | 111-I3.4 - Stacker Tray On Position Signal | 1 | General | P111
30 | 2 | In_EX111_I3_5 | 111-I3.5 - Spare | 1 | General | P111
31 | 2 | In_EX111_I3_6_R_LoadShuttle_PosLim | 111-I3.6 - Right Load Shuttle Positive Limit Signal | 1 | General | P111
32 | 2 | In_EX111_I3_7_R_LoadShuttle_Home | 111-I3.7 - Right Load Shuttle Home Signal | 1 | General | P111
33 | 3 | In_EX111_I4_0 | 111-I4.0 - Spare | 1 | General | P111
34 | 3 | In_EX111_I4_1_L_LoadShuttle_PosLim | 111-I4.1 - Left Load Shuttle Positive Limit Signal | 1 | General | P111
35 | 3 | In_EX111_I4_2_L_LoadShuttle_Home | 111-I4.2 - Left Load Shuttle Home Signal | 1 | General | P111
36 | 3 | In_EX111_I4_3_R_Destacker_NegLim | 111-I4.3 - Right Destacker Negative Limit Signal | 1 | General | P111
37 | 3 | In_EX111_I4_4_R_Destacker_PosLim | 111-I4.4 - Right Destacker Positive Limit Signal | 1 | General | P111
38 | 3 | In_EX111_I4_5_R_Destacker_Home | 111-I4.5 - Right Destacker Home Signal | 1 | General | P111
39 | 3 | In_EX111_I4_6_L_Destacker_NegLim | 111-I4.6 - Left Destacker Negative Limit Signal | 1 | General | P111
40 | 3 | In_EX111_I4_7_L_Destacker_PosLim | 111-I4.7 - Left Destacker Positive Limit Signal | 1 | General | P111
41 | 3 | In_EX111_I5_0_L_Destacker_Home | 111-I5.0 - Left Destacker Home Signal | 1 | General | P111
42 | 3 | In_EX111_I5_1_Stacker_NegLim | 111-I5.1 - Stacker Negative Limit Signal | 1 | General | P111
43 | 3 | In_EX111_I5_2_Stacker_PosLim | 111-I5.2 - Stacker Positive Limit Signal | 1 | General | P111
44 | 3 | In_EX111_I5_3_Stacker_Home | 111-I5.3 - Stacker Home Signal | 1 | General | P111
45 | 3 | In_EX111_I5_4_RT_EmptyNestDetect_SR | 111-I5.4 - Rotating Table Empty Nest Detect Signal | 1 | General | P111
46 | 3 | In_EX111_I5_5_StackerEmpty_Check_SR | 111-I5.5 - Stacker Empty Check Signal | 1 | General | P111
47 | 3 | In_EX111_I5_6 | 111-I5.6 - Reject Bin Present Signal | 1 | General | P111
48 | 3 | In_EX111_I5_7 | 111-I5.7 - Right Destacker Orientation Check Sensor #1 (Corner Side) | 1 | General | P111
49 | 4 | In_EX111_I6_0 | 111-I6.0 - Right Destacker Orientation Check Sensor #2 (Front Side) | 1 | General | P111
50 | 4 | In_EX111_I6_1 | 111-I6.1 - Left Destacker Orientation Check Sensor #1 (Corner Side) | 1 | General | P111
51 | 4 | In_EX111_I6_2 | 111-I6.2- Left Destacker Orientation Check Sensor #2 (Front Side) | 1 | General | P111
52 | 4 | In_EX111_I6_3 | 111-I6.3 - Spare | 1 | General | P111
53 | 4 | In_EX111_I6_4 | 111-I6.4 - Spare | 1 | General | P111
54 | 4 | In_EX111_I6_5 | 111-I6.5 - Spare | 1 | General | P111
55 | 4 | In_EX111_I6_6 | 111-I6.6 - Spare | 1 | General | P111
56 | 4 | In_EX111_I6_7 | 111-I6.7 - Spare | 1 | General | P111

## 6.2IOPage-Output
Cell Output (P110) & Distribution Output (P111)
No. | Card No. | Read Tag | Tag Name Display | Station ID | Group Name | Sub Group Name | Trigger Tag
1 | 7 | Cell_PIO_110:7:O.0 | 110-O7.0 - Start Indicator | 1 | General | P110 | HMI_P110_Output[20].0
2 | 7 | Cell_PIO_110:7:O.1 | 110-O7.1 - Stop Indicator | 1 | General | P110 | HMI_P110_Output[20].1
3 | 7 | Cell_PIO_110:7:O.2 | 110-O7.2 - Reset Indicator | 1 | General | P110 | HMI_P110_Output[20].2
4 | 7 | Cell_PIO_110:7:O.3 | 110-O7.3 - Entry Request Indicator | 1 | General | P110 | HMI_P110_Output[20].3
5 | 7 | Cell_PIO_110:7:O.4 | 110-O7.4 - Red Tower Light | 1 | General | P110 | HMI_P110_Output[20].4
6 | 7 | Cell_PIO_110:7:O.5 | 110-O7.5 - Amber Tower Light | 1 | General | P110 | HMI_P110_Output[20].5
7 | 7 | Cell_PIO_110:7:O.6 | 110-O7.6 - Green Tower Light | 1 | General | P110 | HMI_P110_Output[20].6
8 | 7 | Cell_PIO_110:7:O.7 | 110-O7.7 - Blue Tower Light | 1 | General | P110 | HMI_P110_Output[20].7
9 | 8 | Cell_PIO_110:8:O.0 | 110-O8.0 - Buzzer Tower Light | 1 | General | P110 | HMI_P110_Output[21].0
10 | 8 | Cell_PIO_110:8:O.1 | 110-O8.1 - Safety Door Lock Trigger | 1 | General | P110 | HMI_P110_Output[21].1
11 | 8 | Cell_PIO_110:8:O.2 | 110-O8.2 - Right Conveyor #1 Forward | 1 | General | P110 | HMI_P110_Output[21].2
12 | 8 | Cell_PIO_110:8:O.3 | 110-O8.3 - Right Conveyor #1 Reverse | 1 | General | P110 | HMI_P110_Output[21].3
13 | 8 | Cell_PIO_110:8:O.4 | 110-O8.4 - Right Conveyor #1 Alarm Reset | 1 | General | P110 | HMI_P110_Output[21].4
14 | 8 | Cell_PIO_110:8:O.5 | 110-O8.5 - Right To Left Conveyor #2 Forward | 1 | General | P110 | HMI_P110_Output[21].5
15 | 8 | Cell_PIO_110:8:O.6 | 110-O8.6 - Right To Left Conveyor #2 Reverse | 1 | General | P110 | HMI_P110_Output[21].6
16 | 8 | Cell_PIO_110:8:O.7 | 110-O8.7 - Right To Left Conveyor #2 Alarm Reset | 1 | General | P110 | HMI_P110_Output[21].7
17 | 9 | Cell_PIO_110:9:O.0 | 110-O9.0 - Left Conveyor #3 Forward | 1 | General | P110 | HMI_P110_Output[22].0
18 | 9 | Cell_PIO_110:9:O.1 | 110-O9.1 - Left Conveyor #3 Reverse | 1 | General | P110 | HMI_P110_Output[22].1
19 | 9 | Cell_PIO_110:9:O.2 | 110-O9.2 - Left Conveyor #3 Alarm Reset | 1 | General | P110 | HMI_P110_Output[22].2
20 | 9 | Cell_PIO_110:9:O.3 | 110-O9.3 - Stacker Conveyor #4 Forward | 1 | General | P110 | HMI_P110_Output[22].3
21 | 9 | Cell_PIO_110:9:O.4 | 110-O9.4 - Stacker Conveyor #4 Reverse | 1 | General | P110 | HMI_P110_Output[22].4
22 | 9 | Cell_PIO_110:9:O.5 | 110-O9.5 - Stacker Conveyor #4 Alarm Reset | 1 | General | P110 | HMI_P110_Output[22].5
23 | 9 | Cell_PIO_110:9:O.6 | 110-O9.6 - Right Diverter Conveyor #1 Forward | 1 | General | P110 | HMI_P110_Output[22].6
24 | 9 | Cell_PIO_110:9:O.7 | 110-O9.7 - Right Diverter Conveyor #1 M0 | 1 | General | P110 | HMI_P110_Output[22].7
25 | 10 | Cell_PIO_110:10:O.0 | 110-O10.0 - Right Diverter Conveyor #1 M1 | 1 | General | P110 | HMI_P110_Output[23].0
26 | 10 | Cell_PIO_110:10:O.1 | 110-O10.1 - Right Diverter Conveyor #1 Reverse | 1 | General | P110 | HMI_P110_Output[23].1
27 | 10 | Cell_PIO_110:10:O.2 | 110-O10.2 - Right Diverter Conveyor #1 Alarm Reset | 1 | General | P110 | HMI_P110_Output[23].2
28 | 10 | Cell_PIO_110:10:O.3 | 110-O10.3 - Left Diverter Conveyor #2 Forward | 1 | General | P110 | HMI_P110_Output[23].3
29 | 10 | Cell_PIO_110:10:O.4 | 110-O10.4 - Left Diverter Conveyor #2 M0 | 1 | General | P110 | HMI_P110_Output[23].4
30 | 10 | Cell_PIO_110:10:O.5 | 110-O10.5 - Left Diverter Conveyor #2 M1 | 1 | General | P110 | HMI_P110_Output[23].5
31 | 10 | Cell_PIO_110:10:O.6 | 110-O10.6 - Left Diverter Conveyor #2 Reverse | 1 | General | P110 | HMI_P110_Output[23].6
32 | 10 | Cell_PIO_110:10:O.7 | 110-O10.7 - Left Diverter Conveyor #2 Alarm Reset | 1 | General | P110 | HMI_P110_Output[23].7
33 | 11 | Cell_PIO_110:11:O.0 | 110-O11.0 - Stacker Diverter Conveyor #3 Forward | 1 | General | P110 | HMI_P110_Output[24].0
34 | 11 | Cell_PIO_110:11:O.1 | 110-O11.1 - Stacker Diverter Conveyor #3 M0 | 1 | General | P110 | HMI_P110_Output[24].1
35 | 11 | Cell_PIO_110:11:O.2 | 110-O11.2 - Stacker Diverter Conveyor #3 M1 | 1 | General | P110 | HMI_P110_Output[24].2
36 | 11 | Cell_PIO_110:11:O.3 | 110-O11.3 - Stacker Diverter Conveyor #3 Reverse | 1 | General | P110 | HMI_P110_Output[24].3
37 | 11 | Cell_PIO_110:11:O.4 | 110-O11.4 - Stacker Diverter Conveyor #3 Alarm Reset | 1 | General | P110 | HMI_P110_Output[24].4
38 | 11 | Cell_PIO_110:11:O.5 | 110-O11.5 - Rotating Table Run | 1 | General | P110 | HMI_P110_Output[24].5
39 | 11 | Cell_PIO_110:11:O.6 | 110-O11.6 - Rotating Table Stop | 1 | General | P110 | HMI_P110_Output[24].6
40 | 11 | Cell_PIO_110:11:O.7 | 110-O11.7 - Rotating Table Alarm Clear | 1 | General | P110 | HMI_P110_Output[24].7
41 | 12 | Cell_PIO_110:12:O.0 | 110-O12.0 - Rotating Table Program 0 | 1 | General | P110 | HMI_P110_Output[25].0
42 | 12 | Cell_PIO_110:12:O.1 | 110-O12.1 - Rotating Table Program 1 | 1 | General | P110 | HMI_P110_Output[25].1
43 | 12 | Cell_PIO_110:12:O.2 | 110-O12.2 - Rotating Table Program 2 | 1 | General | P110 | HMI_P110_Output[25].2
44 | 12 | Cell_PIO_110:12:O.3 | 110-O12.3 - Rotating Table Program 3 | 1 | General | P110 | HMI_P110_Output[25].3
45 | 12 | Cell_PIO_110:12:O.4 | 110-O12.4 - Stacker Unload Indicator | 1 | General | P110 | HMI_P110_Output[25].4
46 | 12 | Cell_PIO_110:12:O.5 | 110-O12.5 - Right Destacker Load/Unload Indicator | 1 | General | P110 | HMI_P110_Output[25].5
47 | 12 | Cell_PIO_110:12:O.6 | 110-O12.6 - Left Destacker Load/Unload Indicator | 1 | General | P110 | HMI_P110_Output[25].6
48 | 12 | Cell_PIO_110:12:O.7 | 110-O12.7 - Spare | 1 | General | P110 | HMI_P110_Output[25].7
1 | 1 | Cell_DIO_111:O.Data[0].0 | 111-O0.0 - Right Diverter Conveyor Cylinder Extend | 1 | General | P111 | HMI_P111_Output[20].0
2 | 1 | Cell_DIO_111:O.Data[0].1 | 111-O0.1 - Right Diverter Conveyor Cylinder Retract | 1 | General | P111 | HMI_P111_Output[20].1
3 | 1 | Cell_DIO_111:O.Data[0].2 | 111-O0.2 - Left Diverter Conveyor Cylinder Extend | 1 | General | P111 | HMI_P111_Output[20].2
4 | 1 | Cell_DIO_111:O.Data[0].3 | 111-O0.3 - Left Diverter Conveyor Cylinder Retract | 1 | General | P111 | HMI_P111_Output[20].3
5 | 1 | Cell_DIO_111:O.Data[0].4 | 111-O0.4 - Stopper Back Cylinder Extend | 1 | General | P111 | HMI_P111_Output[20].4
6 | 1 | Cell_DIO_111:O.Data[0].5 | 111-O0.5 - Stopper Back Cylinder Retract | 1 | General | P111 | HMI_P111_Output[20].5
7 | 1 | Cell_DIO_111:O.Data[0].6 | 111-O0.6 - Stopper Front Cylinder Extend | 1 | General | P111 | HMI_P111_Output[20].6
8 | 1 | Cell_DIO_111:O.Data[0].7 | 111-O0.7 - Stopper Front Cylinder Retract | 1 | General | P111 | HMI_P111_Output[20].7
9 | 1 | Cell_DIO_111:O.Data[1].0 | 111-O1.0 - Stopper Robot Place Cylinder Extend | 1 | General | P111 | HMI_P111_Output[21].0
10 | 1 | Cell_DIO_111:O.Data[1].1 | 111-O1.1 - Stopper Robot Place Cylinder Retract | 1 | General | P111 | HMI_P111_Output[21].1
11 | 1 | Cell_DIO_111:O.Data[1].2 | 111-O1.2 - Lifter Robot Place Cylinder Extend | 1 | General | P111 | HMI_P111_Output[21].2
12 | 1 | Cell_DIO_111:O.Data[1].3 | 111-O1.3 - Lifter Robot Place Cylinder Retract | 1 | General | P111 | HMI_P111_Output[21].3
13 | 1 | Cell_DIO_111:O.Data[1].4 | 111-O1.4 - Stacker Diverter Conveyor Extend | 1 | General | P111 | HMI_P111_Output[21].4
14 | 1 | Cell_DIO_111:O.Data[1].5 | 111-O1.5 - Stacker Diverter Conveyor Retract | 1 | General | P111 | HMI_P111_Output[21].5
15 | 1 | Cell_DIO_111:O.Data[1].6 | 111-O1.6 - Spare | 1 | General | P111 | HMI_P111_Output[21].6
16 | 1 | Cell_DIO_111:O.Data[1].7 | 111-O1.7 - Spare | 1 | General | P111 | HMI_P111_Output[21].7

## 7.Motor Page General Layout
Engineering Mode Button Must ON to display below items:
Read Only, indicate with different colour to indicate On or Off
Read Only
Press once ON, change colour to indicate turned ON.
When colour changed, user click, turn Off
Press once ON, change colour to indicate turned ON.
When colour changed, user click, turn Off
Press once ON, change colour to indicate turned ON.
When colour changed, user click, turn Off
|  | Press once ON, change colour to indicate turned ON. | Display Only When HomeDone ON
When colour changed, user click, turn Off
Read Only, indicate with different colour to indicate On or Off
Read Only, indicate with different colour to indicate On or Off
Press On, Release Off.
Press On, Release Off.
Read and Write
Read and Write
Read and Write
Save text box binded in blue colour above. Write to Config XML
Record text box value binded in blue colour above to csv file/ duplicate config xml file to backup folder
Changes:
1. Save point as file to move to top left corner and rename as Export Current Points
2. Home Done and Home Busy labels to change to 1 label then change text and background color according to condition
3. Move Busy and Reached labels to change to 1 label then change text and background color according to condition
4. Jog Mode to re-layout and add description
5. Rename buttons and add additional buttons for each points. Save Entered Point is to save point entered in the save point text box, Save Current Point is to save point display in the current position text box.
Start Home
Home Done
Move Abs Position
Move Abs
Current Position
ACC
DCC
Frequency
Home Spd1
Home Spd 2
Jog Fwd
Jog ACC
Jog DCC
Jog Spd
Jog Bwd
Cancel Home
Stop
Reached
HomeBusy
Move Busy
Save Changes
Pos 1
Pos 2
Pos 3
Save To Csv
Current Position :
Move
Move Absolute
Jog (On)
Jog Mode
Press Stop button to Jog Forward
Press Reset button to Jog Backward
Home
Home Done
Start Home
Move Relative
Jog Speed :
Save Point
Robot Pick Position :
Move to Point
Save Entered Point
Export
Export Current Points :
Current Speed :
Engineering Mode (ON)
Absolute Position :
Relative Position :
Save Current Point
Robot Place Position :
Z1 Place Position :
Z2 Place Position :
Move to Point
Save Entered Point
Save Current Point
Move to Point
Save Entered Point
Save Current Point
Move to Point
Save Entered Point
Save Current Point
Move Busy
Motor Status :
Note :
1
1
2
3
4
5
2
3
4
5

## 7.1Motor Page
Axis 01 Right Shuttle
Axis_1_Shuttle_Right.CurrentPos | REAL (Read)
Axis_1_Shuttle_Right.CurrentVelocity | REAL (Read)
Axis_1_Shuttle_Right.HomeReq | BOOL (Read+Write)
Axis_1_Shuttle_Right.HomeDone | BOOL (Read)
Axis_1_Shuttle_Right.MoveAbsolutePos | REAL (Read+Write)
Axis_1_Shuttle_Right.MoveAbsolute | BOOL (Read+Write)
Axis_1_Shuttle_RightRelativePos | REAL (Read+Write)
Axis_1_Shuttle_Right.MoveRelative | BOOL (Read+Write)
Axis_1_Shuttle_Right.ManualJog | BOOL (Read+Write)
Axis_1_Shuttle_Right.JogVelocity | REAL (Read+Write)
Axis_1_Shuttle_Right.AxisErrorID | SINT (Read)
Axis_1_Shuttle_Right_MaximumPos | 795
Axis_1_Shuttle_Right_MinimumPos | 0
Axis 02 Left Shuttle
Axis_2_Shuttle_Left.CurrentPos | REAL (Read)
Axis_2_Shuttle_Left.CurrentVelocity | REAL (Read)
Axis_2_Shuttle_Left.HomeReq | BOOL (Read+Write)
Axis_2_Shuttle_Left.HomeDone | BOOL (Read)
Axis_2_Shuttle_Left.MoveAbsolutePos | REAL (Read+Write)
Axis_2_Shuttle_Left.MoveAbsolute | BOOL (Read+Write)
Axis_2_Shuttle_Left.RelativePos | REAL (Read+Write)
Axis_2_Shuttle_Left.MoveRelative | BOOL (Read+Write)
Axis_2_Shuttle_Left.ManualJog | BOOL (Read+Write)
Axis_2_Shuttle_Left.JogVelocity | REAL (Read+Write)
Axis_2_Shuttle_Left.AxisErrorID | SINT (Read)
Axis_2_Shuttle_Left_MaximumPos | 795
Axis_2_Shuttle_Left_MinimumPos | 0
Axis 06 Stacker Motor
Axis_6_Stacker_Motor.CurrentPos | REAL (Read)
Axis_6_Stacker_Motor.CurrentVelocity | REAL (Read)
Axis_6_Stacker_Motor.HomeReq | BOOL (Read+Write)
Axis_6_Stacker_Motor.HomeDone | BOOL (Read)
Axis_6_Stacker_Motor.MoveAbsolutePos | REAL (Read+Write)
Axis_6_Stacker_Motor.MoveAbsolute | BOOL (Read+Write)
Axis_6_Stacker_Motor.RelativePos | REAL (Read+Write)
Axis_6_Stacker_Motor.MoveRelative | BOOL (Read+Write)
Axis_6_Stacker_Motor.ManualJog | BOOL (Read+Write)
Axis_6_Stacker_Motor.JogVelocity | REAL (Read+Write)
Axis_6_Stacker_Motor.AxisErrorID | SINT (Read)
Axis_6_Stacker_Motor_MaximumPos | 10970
Axis_6_Stacker_Motor_MinimumPos | 0
Axis 07 Right Destacker Motor
Axis_7_Destacker_RMotor.CurrentPos | REAL (Read)
Axis_7_Destacker_RMotor.CurrentVelocity | REAL (Read)
Axis_7_Destacker_RMotor.HomeReq | BOOL (Read+Write)
Axis_7_Destacker_RMotor.HomeDone | BOOL (Read)
Axis_7_Destacker_RMotor.MoveAbsolutePos | REAL (Read+Write)
Axis_7_Destacker_RMotor.MoveAbsolute | BOOL (Read+Write)
Axis_7_Destacker_RMotor.RelativePos | REAL (Read+Write)
Axis_7_Destacker_RMotor.MoveRelative | BOOL (Read+Write)
Axis_7_Destacker_RMotor.ManualJog | BOOL (Read+Write)
Axis_7_Destacker_RMotor.JogVelocity | REAL (Read+Write)
Axis_7_Destacker_RMotor.AxisErrorID | SINT (Read)
Axis_7_Destacker_RMotor_MaximumPos | 10990
Axis_7_Destacker_RMotor_MinimumPos | 0
Axis 08 Left Destacker Motor
Axis_8_Destacker_LMotor.CurrentPos | REAL (Read)
Axis_8_Destacker_LMotor.CurrentVelocity | REAL (Read)
Axis_8_Destacker_LMotor.HomeReq | BOOL (Read+Write)
Axis_8_Destacker_LMotor.HomeDone | BOOL (Read)
Axis_8_Destacker_Lmotor.MoveAbsolutePos | REAL (Read+Write)
Axis_8_Destacker_LMotor.MoveAbsolute | BOOL (Read+Write)
Axis_8_Destacker_LMotor.RelativePos | REAL (Read+Write)
Axis_8_Destacker_LMotor.MoveRelative | BOOL (Read+Write)
Axis_8_Destacker_LMotor.ManualJog | BOOL (Read+Write)
Axis_8_Destacker_LMotor.JogVelocity | REAL (Read+Write)
Axis_8_Destacker_LMotor.AxisErrorID | SINT (Read)
Axis_8_Destacker_LMotor_MaximumPos | 10990
Axis_8_Destacker_LMotor_MinimumPos | 0

## 7.2Motor_Saved_Position
| Name Display on HMI | Target Pos (Real ) | HMI_Trigger_Go_Position (Boolean) | HMI_Trigger_Save_written_Pos (Boolean) | HMI_Trigger_Save_Current_Pos (Boolean) | HMI_Written_Pos (Real)
Axis Number | Position Name | Position Tag Value | Move to Point | Save Custom Position | Save Current Point | HMI Key In Pos
EXAMPLE | Shuttle1 Barcode Scanner 1 Scan Slot 1 | DIMM_AxisPos_Shuttle1_BarcodeSan_1_Pos1 | HMI_Axis_Go_Shuttle1_BarcodeSan_1_Pos1 | HMI_Axis_Save_Shut1_Barcd1_1_WritePos | HMI_Axis_Save_Shut1_Barcd1_1_CurrPos | HMI_Axis_WrittenPos_Shut1
1 | Epson_RTrayPickPos | Axis_1_Shuttle_Right.Position[0] | HMI_Go_RShuttle_EpsonPickPos | HMI_Save_RShuttleEpsonPickPos_WritePos | HMI_Save_RShuttleEpsonPickPos_CurrPos | HMI_WrittenPos_RShuttle_EpsonPickPos
1 | Kuka_RTrayPlacePos | Axis_1_Shuttle_Right.Position[1] | HMI_Go_RShuttle_KukaPlacePos | HMI_Save_RShuttleKukaPlacePos_WritePos | HMI_Save_RShuttleKukaPlacePos_CurrPos | HMI_WrittenPos_RShuttle_KukaPlacePos
2 | Epson_LTrayPickPos | Axis_2_Shuttle_Left.Position[0] | HMI_Go_LShuttle_EpsonPickPos | HMI_Save_LShuttleEpsonPickPos_WritePos | HMI_Save_LShuttleEpsonPickPos_CurrPos | HMI_WrittenPos_LShuttle_EpsonPickPos
2 | Kuka_LTrayPlacePos | Axis_2_Shuttle_Left.Position[1] | HMI_Go_LShuttle_KukaPlacePos | HMI_Save_LShuttleKukaPlacePos_WritePos | HMI_Save_LShuttleKukaPlacePos_CurrPos | HMI_WrittenPos_LShuttle_KukaPlacePos
3 | Stacker Start Tray Pos | Axis_6_Stacker_Motor.Position[0] | HMI_Go_Stacker_StartTrayPos | HMI_Save_Stacker_StartTrayPos_WritePos | HMI_Save_Stacker_StartTrayPos_CurrPos | HMI_WrittenPos_Stacker_StartTrayPos
3 | Stacker End Tray Pos | Axis_6_Stacker_Motor.Position[1] | HMI_Go_Stacker_EndTrayPos | HMI_Save_Stacker_EndTrayPos_WritePos | HMI_Save_Stacker_EndTrayPos_CurrPos | HMI_WrittenPos_Stacker_EndTrayPos
3 | Stacker Pick Out Pos | Axis_6_Stacker_Motor.Position[2] | HMI_Go_Stacker_PickOutPos | HMI_Save_Stacker_PickOutPos_WritePos | HMI_Save_Stacker_PickOutPos_CurrPos | HMI_WrittenPos_Stacker_PickOutPos
3 | Stacker Stand By Pos | Axis_6_Stacker_Motor.Position[3] | HMI_Go_Stacker_StandByPos | HMI_Save_Stacker_StandByPos_WritePos | HMI_Save_Stacker_StandByPos_CurrPos | HMI_WrittenPos_Stacker_StandByPos
4 | Left Destacker Start Tray Pos | Axis_8_Destacker_LMotor.Position[0] | HMI_Go_LDestacker_StartTrayPos | HMI_Save_LDestackerStartTrayPos_WritePos | HMI_Save_LDestacker_StartTrayPos_CurrPos | HMI_WrittenPos_LDestacker_StartTrayPos
4 | Left Destacker End Tray Pos | Axis_8_Destacker_LMotor.Position[1] | HMI_Go_LDestacker_EndTrayPos | HMI_Save_LDestackerEndTrayPos_WritePos | HMI_Save_LDestacker_EndTrayPos_CurrPos | HMI_WrittenPos_LDestacker_EndTrayPos
4 | Left Destacker Put In Pos | Axis_8_Destacker_LMotor.Position[2] | HMI_Go_LDestacker_PutInPos | HMI_Save_LDestackerPutInPos_WritePos | HMI_Save_LDestacker_PutInPos_CurrPos | HMI_WrittenPos_LDestacker_PutInPos
4 | Left Destacker Standy By Pos | Axis_8_Destacker_LMotor.Position[3] | HMI_Go_LDestacker_StandByPos | HMI_Save_LDestackerStandByPos_WritePos | HMI_Save_LDestacker_StandByPos_CurrPos | HMI_WrittenPos_LDestacker_StandByPos
5 | Right Destacker Start Tray Pos | Axis_7_Destacker_RMotor.Position[0] | HMI_Go_RDestacker_StartTrayPos | HMI_Save_RDestackerStartTrayPos_WritePos | HMI_Save_RDestacker_StartTrayPos_CurrPos | HMI_WrittenPos_RDestacker_StartTrayPos
5 | Right Destacker End Tray Pos | Axis_7_Destacker_RMotor.Position[1] | HMI_Go_RDestacker_EndTrayPos | HMI_Save_RDestackerEndTrayPos_WritePos | HMI_Save_RDestacker_EndTrayPos_CurrPos | HMI_WrittenPos_RDestacker_EndTrayPos
5 | Right Destacker Put In Pos | Axis_7_Destacker_RMotor.Position[2] | HMI_Go_RDestacker_PutInPos | HMI_Save_RDestackerPutInPos_WritePos | HMI_Save_RDestacker_PutInPos_CurrPos | HMI_WrittenPos_RDestacker_PutInPos
5 | Right Destacker Standy By Pos | Axis_7_Destacker_RMotor.Position[3] | HMI_Go_RDestacker_StandByPos | HMI_Save_RDestackerStandByPos_WritePos | HMI_Save_RDestacker_StandByPos_CurrPos | HMI_WrittenPos_RDestacker_StandByPos

## 8. Alarm & Warning
Method of showing alarm on HMI
1) HMI Scan Array
2) HMI detect boolean bit turned ON
3) HMI display all error description refering to active alarms
HMI need to provide file with table as below for error description editing
Example:
System2_MC_Tag.ErrorBit |  | Module | Description | Action
1 | Error | Shuttle | Motor Fail To move | Check Driver
2 | Error
3 | Error
4 | Error
2000 | Error
System2_MC_Tag.WarningBit |  | Module | Description | Action
1 | Warning
2 | Warning
3 | Warning | Shuttle | Curtain Sensor Triggered | Check Driver
4 | Warning
1000 | Warning
Capture Error Duration
Tag Name | Data Type | Remarks
HMI_Tags.Triger_RecordErrorDuration | BOOL[32] | PLC Trigger ON, HMI capture and turn OFF
HMI_Tags.ErrorDuration_Log_ErrorNumbers | INT[20] | HMI get error code
HMI_Tags.ErrorDuration_Sec | DINT[20] | HMI get erro duration in sec and convert to hour,min,sec
Example
PLC ON -> HMI_Tags.Triger_RecordErrorDuration[0]
HMI Read ->HMI_Tags.ErrorDuration_Log_ErrorNumbers[0]
HMI Read ->HMI_Tags.ErrorDuration_Sec[0]
Capture Warning Duration
Tag Name | Data Type | Remarks
HMI_Tags.Triger_RecordWarningDuration | BOOL[32] | PLC Trigger ON, HMI capture and turn OFF
HMI_Tags.WarningDuration_Log_WarningNumbers | INT[20] | HMI get error code
HMI_Tags.WarningDuration_Sec | DINT[20] | HMI get erro duration in sec and convert to hour,min,sec

## 8.1 Error List
Module | Error Code | Description | Action
Module | Error Code | Description | Action
General | 1 | Safety Relay Signal Loss | Please release all e-stop button and press reset button input
General | 2 | Low Incoming Air Pressure | Please check incoming air pressure input
General | 3 | E-Stop #1 Pressed | Please release e-stop #1 button input
General | 4 | E-Stop #2 Pressed | Please release e-stop #2 button input
General | 5 | E-Stop #3 Pressed | Please release e-stop #3 button input
General | 6 | E-Stop #4 Pressed | Please release e-stop #4 button input
General | 7 | Door Safety Relay Signal Loss | Please Close All The Door Then Proceed
General | 8 | Safety Door 1 Opened | Please Close All The Door Then Proceed
General | 9 | Safety Door 2 Opened | Please Close All The Door Then Proceed
General | 10 | Safety Door 3 Opened | Please Close All The Door Then Proceed
General | 11 | Safety Door 4 Opened | Please Close All The Door Then Proceed
General | 12
General | 13 | Epson Load Robot #1 EIP Disconnected | Check network connection from Load robot #1 to network hub
General | 14 | Epson Unload Robot #2 EIP Disconnected | Check network connection from Unload robot #2 to network hub
General | 15 | Keyence Vision Controller EIP Disconnected | Please check the camera cable and reset start & Check Vision Controller Connection Status
General | 16 | SMC EX600 Distribution I/O EIP Disconnected | Please check the EX600 Signal Unit Cable Connection
General | 17 | Festo Right Shuttle EIP Disconnected | Check network connection from Right Shuttle to network hub. If unsolved,Reboot the Festo Servo driver and try again.
General | 18 | Festo Left Shuttle EIP Disconnected | Check network connection from Left Shuttle to network hub. If unsolved,Reboot the Festo Servo driver and try again.
General | 19 | Festo Stacker EIP Disconnected | Check network connection from Stacker to network hub. If unsolved,Reboot the Festo Servo driver and try again.
General | 20 | Festo Left DeStacker EIP Disconnected | Check network connection from Left DeStacker to network hub. If unsolved,Reboot the Festo Servo driver and try again.
General | 21 | Festo Right DeStacker EIP Disconnected | Check network connection from Right DeStacker to network hub. If unsolved,Reboot the Festo Servo driver and try again.
General | 22 | Machine Unvailable Start When No Lot Created | Please Create New Lot Before Machine Start
General | 23 | Machine Unvailable Start When In Engineering Mode | Please Log Out Engineering Mode Before Machine Start
General | 30 | Epson Load Robot #1 Program ID Mismatch | Please check the Load Robot #1 program is the correct version
General | 31 | Epson Unload Robot #2 Program ID Mismatch | Please check the Unload Robot #2 program is the correct version
General | 32
General | 33
General | 34
General | 35
General | 36
General | 37
General | 38
General | 39
General | 40
General | 41
Load Robot | 42 | Load Robot Fail To Start | Load Robot Fail To Start
Load Robot | 43 | Load Robot Fail To Stop | Load Robot Fail To Stop
Load Robot | 44 | Load Robot Fail To Reset | Load Robot Fail To Reset
Load Robot | 45 | Load Robot Fail To Pause | Load Robot Fail To Pause
Load Robot | 46 | Load Robot Fail To Continue | Load Robot Fail To Continue
Load Robot | 47 | Load Robot Fail To Home | Load Robot Fail To Home
Load Robot | 48 | Load Robot In Program Mode | Load Robot In Program Mode
Load Robot | 49 | Load Robot Error | Load Robot Error
Load Robot | 50
Load Robot | 51
Unload Robot | 52 | Unload Robot Fail To Start | Unload Robot Fail To Start
Unload Robot | 53 | Unload Robot Fail To Stop | Unload Robot Fail To Stop
Unload Robot | 54 | Unload Robot Fail To Reset | Unload Robot Fail To Reset
Unload Robot | 55 | Unload Robot Fail To Pause | Unload Robot Fail To Pause
Unload Robot | 56 | Unload Robot Fail To Continue | Unload Robot Fail To Continue
Unload Robot | 57 | Unload Robot Fail To Home | Unload Robot Fail To Home
Unload Robot | 58 | Unload Robot In Program Mode | Unload Robot In Program Mode
Unload Robot | 59 | Unload Robot Error | Unload Robot Error
Unload Robot | 60
Unload Robot | 61
Unload Robot | 62
Loading Zone | 84
Loading Zone | 100 | Festo Right Shuttle Motor Positive Limit Sensor not ON | Check the axis positive limit sensor and press reset button to reset the error and reinitialize the machine
Loading Zone | 101 | Festo Right Shuttle Motor Alarm | Check the axis and identify error code & press reset button to reset the error and reinitialize the machine
Loading Zone | 102 | Festo Left Shuttle Motor Positive Limit Sensor not ON | Check the axis positive limit sensor and press reset button to reset the error and reinitialize the machine
Loading Zone | 103 | Festo Left Shuttle Motor Alarm | Check the axis and identify error code & press reset button to reset the error and reinitialize the machine
Loading Zone | 104
Double Destacker Zone | 105 | Right Destacker Motor Positive Limit Sensor not ON | Please Check Axis Current Position & Check Limit Sensor Status
Loading Zone | 106 | Festo Right Destacker Motor Alarms | Check the motor driver and identify error code & press reset button to reset the error
Loading Zone | 107
Loading Zone | 108 | Left Destacker Motor Positive Limit Sensor not ON | Please Check Axis Current Position & Check Limit Sensor Status
Loading Zone | 109 | Festo Left Destacker Motor Alarms | Check the motor driver and identify error code & press reset button to reset the error
Loading Zone | 110 | Load Robot Pick Failed | Check Load Robot Vacuum Status & Select Action From Pick Fail Prompt Out Window and Press Reset After Action Selected
Loading Zone | 111 | Load Robot Unit Dropped | Check Load Robot Vacuum Status & Select Action From Pick Fail Prompt Out Window and Press Reset After Action Selected
Stacker Zone | 121 | Stacker Motor Positive Limit Sensor not ON | Please Check Axis Current Position & Check Limit Sensor Status
Stacker Zone | 122 | Festo Stacker Motor Alarms | Check the motor driver and identify error code & press reset button to reset the error
Unloading Zone | 130 | Oriental Stepper Right Diverter Conveyor Motor Alarm | Check the motor driver and identify error code & press reset button to reset the error
Unloading Zone | 131 | Oriental Stepper Left Diverter Conveyor Motor Alarm | Check the motor driver and identify error code & press reset button to reset the error
Unloading Zone | 132 | Oriental Stepper Stacker Diverter Conveyor Motor Alarm | Check the motor driver and identify error code & press reset button to reset the error
Unloading Zone | 133 | Oriental DC Right Conveyor Motor Alarm | Check the motor driver and identify error code & press reset button to reset the error
Unloading Zone | 134 | Oriental DC Right To Left Conveyor Motor Alarm | Check the motor driver and identify error code & press reset button to reset the error
Unloading Zone | 135 | Oriental DC Left Conveyor Motor Alarm | Check the motor driver and identify error code & press reset button to reset the error
Unloading Zone | 136 | Oriental DC Stacker Conveyor Motor Alarm | Check the motor driver and identify error code & press reset button to reset the error
Unloading Zone | 137
Unloading Zone | 138
Unloading Zone | 139
Unloading Zone | 140 | Right OM Diverter Convy Cylinder Failed to Extend | Check the incoming air supply & Check the cylinder reed switch status
Unloading Zone | 141 | Right OM Diverter Convy Cylinder Failed to Retract | Check the incoming air supply & Check the cylinder reed switch status
Unloading Zone | 142 | Left OM Diverter Convy Cylinder Failed to Extend | Check the incoming air supply & Check the cylinder reed switch status
Unloading Zone | 143 | Left OM Diverter Convy Cylinder Failed to Retract | Check the incoming air supply & Check the cylinder reed switch status
Unloading Zone | 144 | Back Buffer Stopper Cylinder Failed to Extend | Check the incoming air supply & Check the cylinder reed switch status
Unloading Zone | 145 | Back Buffer Stopper Cylinder Failed to Retract | Check the incoming air supply & Check the cylinder reed switch status
Unloading Zone | 146 | Front Buffer Stopper Cylinder Failed to Extend | Check the incoming air supply & Check the cylinder reed switch status
Unloading Zone | 147 | Front Buffer Stopper Cylinder Failed to Retract | Check the incoming air supply & Check the cylinder reed switch status
Unloading Zone | 148 | Robot Place Stopper Cylinder Failed to Extend | Check the incoming air supply & Check the cylinder reed switch status
Unloading Zone | 149 | Robot Place Stopper Cylinder Failed to Retract | Check the incoming air supply & Check the cylinder reed switch status
Unloading Zone | 150 | UnLoad Robot Pick Failed | Check Unload Robot Vacuum Status & Press Reset After Check Turret Dont Have Any Available Unit
Unloading Zone | 151 | In Cycle Tray On Convy Fail To Lift Up | Check Robot Place On Pos Sensor Status & Lifter Cylinder Status
Unloading Zone | 160 | Robot Place Lifter Cylinder Failed to Extend | Check the incoming air supply & Check the cylinder reed switch status & Check Tray Lift Up Status Got Any Tilted
Unloading Zone | 161 | Robot Place Lifter Cylinder Failed to Retract | Check the incoming air supply & Check the cylinder reed switch status
Unloading Zone | 162 | Stacker OM Diverter Convy Cylinder Failed to Extend | Check the incoming air supply & Check the cylinder reed switch status
Unloading Zone | 163 | Stacker OM Diverter Convy Cylinder Failed to Retract | Check the incoming air supply & Check the cylinder reed switch status
Unloading Zone | 164 | UnLoad Robot Unit Dropped | Check UnLoad Robot Vacuum Status & Open Door Clear The Fail Pick Unit and Restart Again
Unloading Zone | 165
Inspection Zone | 200 | Product Available OnTurrent Station 7 | Please Remove the remain product on the rotating table & Press Reset PB to reset error when product removed
Inspection Zone | 201 | Vision Controller Result Ready Flag Remain On | Please Check Keyence Vision Controller,possibility that "Result Ready Flag" is not being performed correctly
Inspection Zone | 202
Double Destacker Zone | 250
Double Destacker Zone | 251
Double Destacker Zone | 252
Double Destacker Zone | 253
Double Destacker Zone | 254
Double Destacker Zone | 255
Double Destacker Zone | 256
Double Destacker Zone | 257
Double Destacker Zone | 258
Double Destacker Zone | 259
Double Destacker Zone | 260
Stacker Zone | 300
Stacker Zone | 301
Stacker Zone | 302
Stacker Zone | 303
Stacker Zone | 304
Double Destacker Zone | 310 | Right Destacker Curtain Sensor Activated While Right Destacker Running | Please Remove Any Obstacle in Right Destacker While Machine Running
Double Destacker Zone | 311 | Left Destacker Curtain Sensor Activated While Left Destacker Running | Please Remove Any Obstacle in Left Destacker While Machine Running
Stacker Zone | 312 | Stacker Curtain Sensor Activated While Stacker Running | Please Remove Any Obstacle in Stacker While Machine Running
Double Destacker Zone | 313 | Left Destacker Unsexpected Tray Placement | Please Remove Additional Tray
Double Destacker Zone | 314 | Right Destacker Unsexpected Tray Placement | Please Remove Additional Tray
Inspection Zone | 315 | Reject Bin Not Present | Please Place Reject Bin at Reject Position
Stacker Zone | 316 | Stacker Tray Present During Going Stand By Position | Please Remove Additional Tray
Loading Zone | 320 | Left Shuttle Unvailable To Homing While Kuka Robot Not In Safe Zone | Please Ensure Kuka In Safe Zone Before Homing
Loading Zone | 321 | Right Shuttle Unvailable To Homing While Kuka Robot Not In Safe Zone | Please Ensure Kuka In Safe Zone Before Homing
Machine Initialization | 350 | Init Fail:Tray Available On Stacker Module | Please Remove Tray On Stacker Module Before Homing
Machine Initialization | 351 | Init Fail:Tray Available On Right Destacker Module | Please Remove Tray On Right Destacker Module Before Homing
Machine Initialization | 352 | Init Fail:Tray Available On Left Destacker Module | Please Remove Tray On Left Stacker Module Before Homing
Machine Initialization | 353
Machine Initialization | 354
Machine Initialization | 355
Machine Initialization | 356
Machine Initialization | 357
450
451
452
453
454
455
456
457
458
459
460
461
462
463
464
465
466
467
500
501
502
503
504
505
506
507
508
509
510
511
512
513
514
515
516
517
518
519
520
521
522
523
524
525
526
527
528
529
530
531
532
533
534
535
536
537
538
550
551
552
553
554
555
556
557
558
559
560
561
562
563
564
565
566
600
601
602
603
650
651
652
653
654
655
656
661
662
663
700
701
702
703
704
705
706
707
708
709
710
711
712
713
714
715
716
717
718
719
720
721
722
723
724
725
726
727
728
729
730
731
732
733
734
735
736
737
738
739
740
741
742
743
744
745
746
747
748
749
750
751
752
753
754
755
756
757
758
759
760
761
762
763
764
765
766
767
768
769
770
771
772
773
774
775
800
801
802
803
804
805
806
807
808
809
810
811
812
813
814
815
816
817
818
819
820
821
822
823
824
825
826
827
828
829
830
831
832
833
834
835
836
837
838
839
840
841
842
843
844
845
846
847
848
849
850
851
852
853
854
855
856
857
858
859
860
861
862
863

## 8.2 Warning List
Module | Warning Code | Description | Action
General | 2001 | No Lot Created | Prompt out when user pressed start button. Please create new lot
General | 2002 | Engineering Mode Active | Engineering Mode is ON. Please close the Engineering Mode.
General | 2003 | Purge Lot Done | Please Select Next Action
General | 2004 | End Lot Finish | End Lot Process is Done
General | 2005 | Engineering Single Test Long Time no Responding | Please check that Single Test still on-going.
General | 2006 | Arburg Premold IMM Alarm | Please check Arburg Premold IMM Side
General | 2007 | Arburg Overmold IMM Alarm | Please check Arburg Overmold IMM Side
General | 2008 | HMI Time Not Sync | Please Sync HMI Time
General | 2009
General | 2010
Init Warning | 2100
Init Warning | 2101
Init Warning | 2102
Loading Destacker | 2250 | Left DeStacker Previous Tray Present After Init | Please Check Left Destacker & Press Reset
Loading Destacker | 2251 | Left DeStacker Low Material | Please Load New Tray at Left Destacker & Press Load Button 0.5S After Tray Loaded
Loading Destacker | 2252 | Right DeStacker Previous Tray Present After Init | Please Check Right Destacker & PressReset
Loading Destacker | 2253 | Right DeStacker Low Material | Please Load New Tray at Right Destacker & Press Load Button 0.5S After Tray Loaded
Loading Destacker | 2254 | Both Destacker Empty | Please Load New Tray Prevent No Material Status
Loading Destacker | 2255
Unloading Stacker | 2301 | Stacker Tray Fully Loaded | Please Unload All The Available Tray at Stacker & Press Unload Button 0.5S After Tray Unloaded
Unloading Stacker | 2320 | Right Destacker Tray Wrong Orientation Detected | Please Place The Tray in the Correct Orientation at Right Destacker
Unloading Stacker | 2321 | Left Destacker Tray Wrong Orientation Detected | Please Place The Tray in the Correct Orientation at Left Destacker
Unloading Stacker | 2322 | Left Destacker Curtain Sensor Detect While Machine Running | Please Remove Any Obstacle in Left Destacker While Machine Running
Rotating Table | 2323 | Right Destacker Curtain Sensor Detect While Machine Running | Please Remove Any Obstacle in Right Destacker While Machine Running
Unloading Stacker | 2324 | Stacker Curtain Sensor Detect While Machine Running | Please Remove Any Obstacle in Stacker While Machine Running
Unloading Stacker | 2330 | Tray Stuck At Left Destacker Module | Please Check Left Destacker Conveyor
Unloading Stacker | 2331 | Tray Stuck At Right Destacker Module | Please Check Right Destacker Conveyor
Unloading Stacker | 2340 | Reject Bin Full | Please Clear Reject Bin
509
550
551
552
553
554
555
556
557
558
559
600
601
602
603
604
605
606
607
608
609
650
651
652
653
654
655
656
657
658
659
700
701
702
703
704
705
706
707
708
709
750
751
752
753
754
755
756
757
758
759
800
801
802
803
804
805
806
807
808
809
810
811
812
813
850
851
852
853
854
855
856
857
858
859

## 9.Dry Run
Machine Dry Run ( 20 sets ), Layout Follow Siemens
TagName | Data Type | Remark | Dry Run Mode | Module
Dry_Run_Data_1.Enable_DryRun | BOOL | HMI Show Dry Run Data if Tag Enabled | Dry_Run_Data_1 | Full Dry Run
Dry_Run_Data_1.Name | STRING_40 | HMI Read and Display if Dry_Run_Data_1.Enable_DryRun ON
Dry_Run_Data_1.Start | BOOL | Button To On and Off
Dry_Run_Data_1.Reset | BOOL | Button To On
Dry_Run_Data_1.Soft_Jam_Count | INT | Display only
Dry_Run_Data_1.Hard_Jam_Count | INT | Display only
Dry_Run_Data_1.Operation_Time_sec | DINT | Display only, Convert from Second to Hour,Minute,Second
Dry_Run_Data_1.Idling_Time_sec | DINT | Display only, Convert from Second to Hour,Minute,Second
Dry_Run_Data_1.Down_Time_sec | DINT | Display only, Convert from Second to Hour,Minute,Second
Dry_Run_Data_1.MTBA_sec | DINT | Display only, Convert from Second to Hour,Minute,Second
Dry_Run_Data_1.MTBF_sec | DINT | Display only, Convert from Second to Hour,Minute,Second

## 10. Setting
Main Title | Tag Name | Data Type | Title | Type | Access Level | Off Label | On Label
General Control | MC_System_Tags.str_MachineSpeed | DINT | Machine Speed | Numeric UpDown, Max 100%
| HMI_Bypass_Buzzer | BOOL | Enable Buzzer | Toggle Button |  | ON | OFF
| HMI_Bypass_Vision_Result | BOOL | Enable Vision Check | Toggle Button |  | ON | OFF
| HMI_Reject_Quantity_Set | DINT | Reject Quantity Set | Numeric UpDown
Station Control | HMI_Disable_Socket_A | BOOL | Socket_A_Disable | Toggle Button |  | ON | OFF
| HMI_Disable_Socket_B | BOOL | Socket_B_Disable | Toggle Button |  | ON | OFF
| HMI_Disable_Socket_C | BOOL | Socket_C_Disable | Toggle Button |  | ON | OFF
| HMI_Disable_Socket_D | BOOL | Socket_D_Disable | Toggle Button |  | ON | OFF
| HMI_Disable_Socket_E | BOOL | Socket_E_Disable | Toggle Button |  | ON | OFF
| HMI_Disable_Socket_F | BOOL | Socket_F_Disable | Toggle Button |  | ON | OFF
| HMI_Disable_Socket_G | BOOL | Socket_G_Disable | Toggle Button |  | ON | OFF
| HMI_Disable_Socket_H | BOOL | Socket_H_Disable | Toggle Button |  | ON | OFF
| HMI_Disable_Station_1 | BOOL | Station 1 Disable | Toggle Button |  | ON | OFF
| HMI_Disable_Station_3 | BOOL | Station 3 Disable | Toggle Button |  | ON | OFF
| HMI_Disable_Station_5 | BOOL | Station 6 Disable | Toggle Button |  | ON | OFF
| HMI_Disable_Station_8 | BOOL | Station 7 Disable | Toggle Button |  | ON | OFF
Robot | HMI_PickFailOverall_AlarmLimit | SINT | Consecutive Pick From Tray Fail Alarm Limit | Numeric UpDown
| HMI_PickFailArm_AlarmLimit | SINT | Consecutive Arm Pick From Tray Fail Alarm Limit | Numeric UpDown
| HMI_DropUnitOverall_AlarmLimit | SINT | Consecutive DUT Drop on Tray Alarm Limit | Numeric UpDown
| HMI_DropUnitArm_AlarmLimit | SINT | Consecutive Arm DUT Drop on Tray Alarm Limit | Numeric UpDown

## 11.Station Cycle Mode
Module | Standard Feature | Tag Name | Data Type | Type | No | Description | Tag Name | Data Type | Type | Conditions
Input Robot | Jog Mode Switch | HMI_StationJogMode_InputRobot | BOOL | Toggle Sw | 1 | Pick From Left Shuttle | HMI_Input_PickFromLShuttle | BOOL | Button | Read and Write Button – Press to start test sequence. Wait PLC to False, when True grey out all buttons
| Station Cycle Mode Switch | HMI_StationCycleMode_InputRobot | BOOL | Toggle Sw | 2 | Pick From Right Shuttle | HMI_Input_PickFromRShuttle | BOOL | Button
| Station Init Status | System2_MC_Tag.MachineInitDone | BOOL | Indicator | 3 | Place to Turret | HMI_Input_PlaceToTurret | BOOL | Button
| Station Start Init Button | System2_MC_Tag.MachineInit | BOOL | Button | 4 | Row No | HMI_Input_RowNo | INT | Key In Num
[5 empty] | 5 | Column No | HMI_Input_ColumnNo | INT | Key In Num
Station Cycle Mode Grey Out when 1. Log in below Engineer access level 2. When New Lot Created
Design
Module | Standard Feature | Tag Name | Data Type | Type | No | Description | Tag Name | Data Type | Type | Conditions
Output Robot | Jog Mode Switch | HMI_StationJogMode_OutputRobot | BOOL | Toggle Sw | 1 | Pick From Turret | HMI_Output_PickFromTurret | BOOL | Button | Read and Write Button – Press to start test sequence. Wait PLC to False, when True grey out all buttons
| Station Cycle Mode Switch | HMI_StationCycleMode_OutputRobot | BOOL | Toggle Sw | 2 | Place to Tray | HMI_Output_PlaceToTray | BOOL | Button
| Station Init Status | System2_MC_Tag.MachineInitDone | BOOL | Indicator | 3 | Row No | HMI_Output_RowNo | INT | Key In Num
| Station Start Init Button | System2_MC_Tag.MachineInit | BOOL | Button | 4 | Column No | HMI_Output_ColumnNo | INT | Key In Num
Station Cycle Mode Grey Out when 1. Log in below Engineer access level 2. When New Lot Created
Design
Al
Module | Standard Feature | Tag Name | Data Type | Type | No | Description | Tag Name | Data Type | Type | Conditions
Input Rack | Jog Mode Switch | HMI_StationJogMode_PCBARack | BOOL | Toggle Sw | 1
| Station Cycle Mode Switch | HMI_StationCycleMode_PCBARack | BOOL | Toggle Sw | 2
| Station Init Status | System2_MC_Tag.MachineInitDone | BOOL | Indicator | 3
| Station Start Init Button | System2_MC_Tag.MachineInit | BOOL | Button | 4
5
Station Cycle Mode Grey Out when 1. Log in below Engineer access level 2. When New Lot Created
Design
Module | Standard Feature | Tag Name | Data Type | Type | No | Description | Tag Name | Data Type | Type | Conditions
Output Rack | Jog Mode Switch | HMI_StationJogMode_OutputRack | BOOL | Toggle Sw | 1
| Station Cycle Mode Switch | HMI_StationCycleMode_OutputRack | BOOL | Toggle Sw | 2
| Station Init Status | System2_MC_Tag.MachineInitDone | BOOL | Indicator | 3
| Station Start Init Button | System2_MC_Tag.MachineInit | BOOL | Button | 4
5
Station Cycle Mode Grey Out when 1. Log in below Engineer access level 2. When New Lot Created
Design
Module | Standard Feature | Tag Name | Data Type | Type | No | Description | Tag Name | Data Type | Type | Conditions
Rotary Table | Station Cycle Mode Switch | HMI_StationCycleMode_Rotary | BOOL | Toggle Sw | 1 | Turret Index | HMI_Turret_Index | BOOL | Button
Station Cycle Mode Grey Out when 1. Log in below Engineer access level 2. When New Lot Created
Design

## 12.Lot Entry
Tag Name | Read/Write | Type | Data Type | Description | Condition
Lot_Info.HMI_LotID | Read/Write | Key In | STRING | Lot ID | If Lot_Info.HMI_NonCommercial_Mode ON, always write 'Non-Commercial'
Lot_Info.HMI_Lot_Quantity | Read/Write | Numeric UpDown | DINT | Lot Size | Can also Key In
Lot_Info.HMI_OperatorID | Read/Write | Key In | String_20 | Operator ID
Lot_Info.HMI_New_Lot_Bit | Write | Button | Bool | New Lot Bit
Lot_Info.New_Lot_Created | Read |  | Bool | Lot Created

## 13.1 Lot Summary
Lot Summary
-File that contains each Lot’s OEE
1.Wait PLC, 'HMI_Log_LotSummary' Data Type BOOL = True
2. HMI receive info and record log
3.Turn OFF 'HMI_Log_LotSummary' Data Type BOOL, when process done / successful
Lot Summary
Tag Name | Data Type | Read/Write | Description | Remark
HMI_Log_LotSummary | BOOL | Read/Write |  | PLC trigger, HMI log, HMI turn off
Lot_Info.HMI_LotID | STRING | Read | Lot ID | Record
RecipeParams.DUTid | String_20 | Read | DUT Info | Record
Lot_Info.HMI_BatteryType | DINT | Read | Battery Type | Record
RecipeParams.FirmwareVersion | String_20 | Read | Firmware Version | Record
Lot_Info.HMI_ManufactureDate | String_20 | Read | Manufacture date | Record
Lot_Info.HMI_Expiration_Date | String_20 | Read | Expiration Date | Record
Lot_Info.HMI_OperatorID | String_20 | Read | Operator ID | Record
Lot_OEE_Tags.str_HMI_OEEStartDateTime | String | Read | Start Date Time | Record
Lot_OEE_Tags.dint_MachineUpTimeAccSec | DINT | Read | System Up Time | Record
Lot_OEE_Tags.dint_MachineProductiveTimeAccSec | DINT | Read | Operation Time | Record
Lot_OEE_Tags.dint_MachineUnscheduledDownTimeAccSec | DINT | Read | Down Time | Record
Lot_OEE_Tags.dint_MachineStandbyTimeAccSec | DINT | Read | Idle Time | Record
Lot_OEE_Tags.dint_MachineScheduledDownTimeAccSec | DINT | Read | Maintainance Time | Record ( Engineering Mode)
Lot_Info.HMI_Lot_Quantity | DINT | Read | Lot Size | Record
Lot_OEE_Tags.dint_TotalQuantityIn | DINT | Read | Total Quantity In | Record
Lot_OEE_Tags.dint_TotalProductiveUnit | DINT | Read | Total Quantity Out | Record
Lot_OEE_Tags.dint_Total_Pass | DINT | Read | Overall Total Passed | Record
Lot_OEE_Tags.dint_Total_Fail | DINT | Read | Overall Total Failed | Record
Lot_Summary.dint_Total_Pick_Fail | INT | Read | Total Input Robot Pick Fail | Record
Lot_Summary.dint_Total_Pick_Drop | INT | Read | Total Input Robot Pick Drop | Record
Lot_OEE_Tags.dint_ProductionUPH | DINT | Read | Production UPH | Record
Lot_OEE_Tags.dint_SprintUPH | DINT | Read | Sprint UPH | Record
Lot_OEE_Tags.dint_SoftJam | DINT | Read | Soft Jam | Record
Lot_OEE_Tags.dint_HardJam | DINT | Read | Hard Jam | Record
Lot_OEE_Tags.dint_MTBASec | DINT | Read | MTBA | Record
Lot_OEE_Tags.dint_MTBFSec | DINT | Read | MTBF | Record
Lot_OEE_Tags.dint_Quality | DINT | Read | Overall Total Yield (%) | Record
ShortShot_Fail_Qty | dint | Short Shot Fail | Yes | Record
OMFF_Fail_Qty | dint | OMFF Fail | Yes | Record
BrownStrainF_Fail_Qty | dint | Brown Strain Front Fail | Yes | Record
BatClipSurface_Fail_Qty | dint | Battery Clip Surface Fail | Yes | Record
Flashing_Fail_Qty | dint | Flashing Fail | Yes | Record
FOD_Fail_Qty | dint | FOD Fail | Yes | Record
BugBubble_Fail_Qty | dint | Live Bug Bubble Fail | Yes | Record
BrownStrainB_Fail_Qty | dint | Brown Strain Back Fail | Yes | Record
MouseBite_Fail_Qty | dint | Mouse Bite Fail | Yes | Record
TurretNest_A.Socket_Yield | Real | Read | Socket A Yield | Record
TurretNest_B.Socket_Yield | Real | Read | Socket B Yield | Record
TurretNest_C.Socket_Yield | Real | Read | Socket C Yield | Record
TurretNest_D.Socket_Yield | Real | Read | Socket D Yield | Record
TurretNest_E.Socket_Yield | Real | Read | Socket E Yield | Record
TurretNest_F.Socket_Yield | Real | Read | Socket F Yield | Record
TurretNest_G.Socket_Yield | Real | Read | Socket G Yield | Record
TurretNest_H.Socket_Yield | Real | Read | Socket H Yield | Record
cavity 2 to 9 have tag address just like other cavity number tag address, just need to change number only
xx refer to Cavity Number
Cavity1.ShortShot | DINT | Read | Cavity xx SHORT SHOT | Record
Cavity1.OMFF | DINT | Read | Cavity xx OMFF | Record
Cavity1.FOD | DINT | Read | Cavity xx FOD | Record
Cavity1.BSTAIN | DINT | Read | Cavity xx BROWN STAIN FRONT | Record
Cavity1.FLASHING | DINT | Read | Cavity xx FLASHING | Record
Cavity1.LBBUBBLE | DINT | Read | Cavity xx LIVE BUG BUBBLE | Record
Cavity1.BSTAIN_BCK | DINT | Read | Cavity xx BROWN STAIN BACK | Record
Cavity1.MOUSE_BITE | DINT | Read | Cavity xx MOUSE BITE | Record
Cavity1.BBTRYCLIP | DINT | Read | Cavity xx BATTERY CLIP SURFACE | Record
Cavity1.POROUS | DINT | Read | Cavity xx POROUS | Record
Cavity10.ShortShot | DINT | Read | Cavity xx SHORT SHOT | Record
Cavity10.OMFF | DINT | Read | Cavity xx OMFF | Record
Cavity10.FOD | DINT | Read | Cavity xx FOD | Record
Cavity10.BSTAIN | DINT | Read | Cavity xx BROWN STAIN FRONT | Record
Cavity10.FLASHING | DINT | Read | Cavity xx FLASHING | Record
Cavity10.LBBUBBLE | DINT | Read | Cavity xx LIVE BUG BUBBLE | Record
Cavity10.BSTAIN_BCK | DINT | Read | Cavity xx BROWN STAIN BACK | Record
Cavity10.MOUSE_BITE | DINT | Read | Cavity xx MOUSE BITE | Record
Cavity10.BBTRYCLIP | DINT | Read | Cavity xx BATTERY CLIP SURFACE | Record
Cavity10.POROUS | DINT | Read | Cavity xx POROUS | Record
Cavity11.ShortShot | DINT | Read | Cavity xx SHORT SHOT | Record
Cavity11.OMFF | DINT | Read | Cavity xx OMFF | Record
Cavity11.FOD | DINT | Read | Cavity xx FOD | Record
Cavity11.BSTAIN | DINT | Read | Cavity xx BROWN STAIN FRONT | Record
Cavity11.FLASHING | DINT | Read | Cavity xx FLASHING | Record
Cavity11.LBBUBBLE | DINT | Read | Cavity xx LIVE BUG BUBBLE | Record
Cavity11.BSTAIN_BCK | DINT | Read | Cavity xx BROWN STAIN BACK | Record
Cavity11.MOUSE_BITE | DINT | Read | Cavity xx MOUSE BITE | Record
Cavity11.BBTRYCLIP | DINT | Read | Cavity xx BATTERY CLIP SURFACE | Record
Cavity11.POROUS | DINT | Read | Cavity xx POROUS | Record
Cavity12.ShortShot | DINT | Read | Cavity xx SHORT SHOT | Record
Cavity12.OMFF | DINT | Read | Cavity xx OMFF | Record
Cavity12.FOD | DINT | Read | Cavity xx FOD | Record
Cavity12.BSTAIN | DINT | Read | Cavity xx BROWN STAIN FRONT | Record
Cavity12.FLASHING | DINT | Read | Cavity xx FLASHING | Record
Cavity12.LBBUBBLE | DINT | Read | Cavity xx LIVE BUG BUBBLE | Record
Cavity12.BSTAIN_BCK | DINT | Read | Cavity xx BROWN STAIN BACK | Record
Cavity12.MOUSE_BITE | DINT | Read | Cavity xx MOUSE BITE | Record
Cavity12.BBTRYCLIP | DINT | Read | Cavity xx BATTERY CLIP SURFACE | Record
Cavity12.POROUS | DINT | Read | Cavity xx POROUS | Record
Cavity13.ShortShot | DINT | Read | Cavity xx SHORT SHOT | Record
Cavity13.OMFF | DINT | Read | Cavity xx OMFF | Record
Cavity13.FOD | DINT | Read | Cavity xx FOD | Record
Cavity13.BSTAIN | DINT | Read | Cavity xx BROWN STAIN FRONT | Record
Cavity13.FLASHING | DINT | Read | Cavity xx FLASHING | Record
Cavity13.LBBUBBLE | DINT | Read | Cavity xx LIVE BUG BUBBLE | Record
Cavity13.BSTAIN_BCK | DINT | Read | Cavity xx BROWN STAIN BACK | Record
Cavity13.MOUSE_BITE | DINT | Read | Cavity xx MOUSE BITE | Record
Cavity13.BBTRYCLIP | DINT | Read | Cavity xx BATTERY CLIP SURFACE | Record
Cavity13.POROUS | DINT | Read | Cavity xx POROUS | Record
Cavity14.ShortShot | DINT | Read | Cavity xx SHORT SHOT | Record
Cavity14.OMFF | DINT | Read | Cavity xx OMFF | Record
Cavity14.FOD | DINT | Read | Cavity xx FOD | Record
Cavity14.BSTAIN | DINT | Read | Cavity xx BROWN STAIN FRONT | Record
Cavity14.FLASHING | DINT | Read | Cavity xx FLASHING | Record
Cavity14.LBBUBBLE | DINT | Read | Cavity xx LIVE BUG BUBBLE | Record
Cavity14.BSTAIN_BCK | DINT | Read | Cavity xx BROWN STAIN BACK | Record
Cavity14.MOUSE_BITE | DINT | Read | Cavity xx MOUSE BITE | Record
Cavity14.BBTRYCLIP | DINT | Read | Cavity xx BATTERY CLIP SURFACE | Record
Cavity14.POROUS | DINT | Read | Cavity xx POROUS | Record
Cavity15.ShortShot | DINT | Read | Cavity xx SHORT SHOT | Record
Cavity15.OMFF | DINT | Read | Cavity xx OMFF | Record
Cavity15.FOD | DINT | Read | Cavity xx FOD | Record
Cavity15.BSTAIN | DINT | Read | Cavity xx BROWN STAIN FRONT | Record
Cavity15.FLASHING | DINT | Read | Cavity xx FLASHING | Record
Cavity15.LBBUBBLE | DINT | Read | Cavity xx LIVE BUG BUBBLE | Record
Cavity15.BSTAIN_BCK | DINT | Read | Cavity xx BROWN STAIN BACK | Record
Cavity15.MOUSE_BITE | DINT | Read | Cavity xx MOUSE BITE | Record
Cavity15.BBTRYCLIP | DINT | Read | Cavity xx BATTERY CLIP SURFACE | Record
Cavity15.POROUS | DINT | Read | Cavity xx POROUS | Record
Cavity16.ShortShot | DINT | Read | Cavity xx SHORT SHOT | Record
Cavity16.OMFF | DINT | Read | Cavity xx OMFF | Record
Cavity16.FOD | DINT | Read | Cavity xx FOD | Record
Cavity16.BSTAIN | DINT | Read | Cavity xx BROWN STAIN FRONT | Record
Cavity16.FLASHING | DINT | Read | Cavity xx FLASHING | Record
Cavity16.LBBUBBLE | DINT | Read | Cavity xx LIVE BUG BUBBLE | Record
Cavity16.BSTAIN_BCK | DINT | Read | Cavity xx BROWN STAIN BACK | Record
Cavity16.MOUSE_BITE | DINT | Read | Cavity xx MOUSE BITE | Record
Cavity16.BBTRYCLIP | DINT | Read | Cavity xx BATTERY CLIP SURFACE | Record
Cavity16.POROUS | DINT | Read | Cavity xx POROUS | Record

## 13.6.1SHM-OPC Address(AB)
[5 empty] | AdamLog |  | PLC
Address | Data Type | Name | Description | Note | Read | Write | Read | Write
SHMLog.SiteID | String | SiteID | eg. HTPG |  | X | X
SHMLog.ProjectID | String | ProjectID | eg. X799 |  | X | X
SHMLog.TesterID | String | TesterID | eg. FF05 |  | X | X
SHMLog.LogInMode | String | LoginMode | eg. OPERATOR, ENGINEER, ENG_VENDOR, ENG_MI, PM, AUDIT |  | X | X
SHM.CycleCount | INT | CycleCount | Cycle Number
SHMLog.TurretPos | INT | TurretPos | Turret Position
SHMLog.InputCount | DINT | Input Counter | When MP pickup unit to Input Tray, Counter+1 | PLC Reset to 0 When New Lot | X | X |  | X
SHMLog.OutputCount_Pass | DINT | Ouput Counter (Pass) | When Handler place to Ouptut Tray, Counter+1 | PLC Reset to 0 When New Lot | X | X |  | X
SHMLog.OutputCount_Fail | DINT | Ouput Counter (Fail) | When Handler place to Ouptut Tray, Counter+1 | PLC Reset to 0 When New Lot | X | X |  | X
SHMLog.Input_rCount | DINT | Input Counter | When MP pickup unit to Input Tray, Counter+1 | AL Reset Every Minute | X | X |  | X
SHMLog.Output_rCount_Pass | DINT | Ouput Counter (Pass) | When Handler place to Ouptut Tray, Counter+1 | AL Reset Every Minute | X | X |  | X
SHMLog.Output_rCount_Fail | DINT | Ouput Counter (Fail) | When Handler place to Ouptut Tray, Counter+1 | AL Reset Every Minute | X | X |  | X
Lot_Info.HMI_LotID | String | LotName | Wrote Current Running Lot Name |  | X |  |  | X
Lot_Info.new_Lot_Created | Bit | LotStarted | True=Lot Started, False=No Running Lot |  | X |  |  | X
MachineStatus.Mode | INT | Test Mode | 0=No Run, 1=First Test, 2=First Retest, 3=Second Retest |  | X |  |  | X
Lot_OEE_Tags.dint_MachineUpTimeAccSec | INT | LotStarted Time | Number of Second since lot Start | PLC Reset to 0 when lot Start | X |  |  | X
Lot_OEE_Tags.dint_MachineUnscheduledDownTimeAccSec | INT | Error Time | Number of Sec of ErrorTime since Lot Start | PLC Reset to 0 when lot Start | X |  |  | X
Lot_OEE_Tags.dint_MachineStandbyTimeAccSec | INT | Idle Time | Number of second Idle Since lot Start | PLC Reset to 0 when lot Start | X |  |  | X
SHMLog.MP_ErrorString | String | MainError | Concated Alarm Code |  | X |  |  | X
SHMLog.MP_WarningString | String | MainWarning | Concated Alarm Code |  | X |  |  | X
SHMLog.SA_ErrorString | String | TC1Error | Concated Alarm Code |  | X |  |  | X
SHMLog.SA_WarningString | String | TC1Warning | Concated Alarm Code |  | X |  |  | X

## 13.6.2SHM_LY(AB)
HB_Interval |  | SHMLog.HB_Interval | STRING_20
SiteID |  | SHMLog.SiteID | STRING_20
ProjectID |  | SHMLog.ProjectID | STRING_20
TesterID |  | SHMLog.TesterID | STRING_40
LoginMode |  | SHMLog.LogInMode | INT
CycleCount |  | SHM.CycleCount | INT
TurretPos |  | SHMLog.TurretPos | INT
LotName |  | Lot_Info.HMI_LotID | STRING
LotStarted |  | Lot_Info.new_Lot_Created | BOOL
MachineMode |  | MachineStatus.Mode | INT
SA_Error |  | SHMLog.SA_ErrorString | STRING
SA_Warning |  | SHMLog.SA_WarningString | STRING
MP_Error |  | SHMLog.MP_ErrorString | STRING
MP_Warning |  | SHMLog.MP_WarningString | STRING
TC1_Enabled |  | SHMLog.TC_Boolean1 | BOOL
TC2_Enabled |  | SHMLog.TC_Boolean2 | BOOL
TC3_Enabled |  | SHMLog.TC_Boolean3 | BOOL
LU_Result | A1 | SHM.SocketResult[1] | INT
| A2 | SHM.SocketResult[2] | INT
| A3 | SHM.SocketResult[3] | INT
| A4 | SHM.SocketResult[4] | INT
| A5 | SHM.SocketResult[5] | INT
| A6 | SHM.SocketResult[6] | INT
| A7 | SHM.SocketResult[7] | INT
| A8 | SHM.SocketResult[8] | INT
SocketDisabled | A1 | HMI_Bypass_TOPM1 | BOOL | Socket SN String(254) | A1 | ISL0_Rbt2_DUT.Presence[1] | STRING
| A2 | HMI_Bypass_TOPM2 | BOOL |  | A2 | ISL0_Rbt2_DUT.Presence[2] | STRING
| A3 | HMI_Bypass_TOPM3 | BOOL |  | A3 | ISL0_Rbt2_DUT.Presence[3] | STRING
| A4 | HMI_Bypass_TOPM4 | BOOL |  | A4 | ISL0_Rbt2_DUT.Presence[4] | STRING
| A5 | HMI_Bypass_TOPM5 | BOOL |  | A5 | ISL0_Rbt2_DUT.Presence[5] | STRING
| A6 | HMI_Bypass_TOPM6 | BOOL |  | A6 | ISL0_Rbt2_DUT.Presence[6] | STRING
| A7 | SHMLog.TC_DisableSocket[7] | BOOL |  | A7 | SHMLog.TC_SocketSN[7] | STRING
| A8 | SHMLog.TC_DisableSocket[8] | BOOL |  | A8 | SHMLog.TC_SocketSN[8] | STRING
| B1 | SHMLog.TC_DisableSocket[9] | BOOL |  | B1 | SHMLog.TC_SocketSN[9] | STRING
| B2 | SHMLog.TC_DisableSocket[10] | BOOL |  | B2 | SHMLog.TC_SocketSN[10] | STRING
| B3 | SHMLog.TC_DisableSocket[11] | BOOL |  | B3 | SHMLog.TC_SocketSN[11] | STRING
| B4 | SHMLog.TC_DisableSocket[12] | BOOL |  | B4 | SHMLog.TC_SocketSN[12] | STRING
| B5 | SHMLog.TC_DisableSocket[13] | BOOL |  | B5 | SHMLog.TC_SocketSN[13] | STRING
| B6 | SHMLog.TC_DisableSocket[14] | BOOL |  | B6 | SHMLog.TC_SocketSN[14] | STRING
| B7 | SHMLog.TC_DisableSocket[15] | BOOL |  | B7 | SHMLog.TC_SocketSN[15] | STRING
| B8 | SHMLog.TC_DisableSocket[16] | BOOL |  | B8 | SHMLog.TC_SocketSN[16] | STRING
| C1 | SHMLog.TC_DisableSocket[17] | BOOL |  | C1 | SHMLog.TC_SocketSN[17] | STRING
| C2 | SHMLog.TC_DisableSocket[18] | BOOL |  | C2 | SHMLog.TC_SocketSN[18] | STRING
| C3 | SHMLog.TC_DisableSocket[19] | BOOL |  | C3 | SHMLog.TC_SocketSN[19] | STRING
| C4 | SHMLog.TC_DisableSocket[20] | BOOL |  | C4 | SHMLog.TC_SocketSN[20] | STRING
| C5 | SHMLog.TC_DisableSocket[21] | BOOL |  | C5 | SHMLog.TC_SocketSN[21] | STRING
| C6 | SHMLog.TC_DisableSocket[22] | BOOL |  | C6 | SHMLog.TC_SocketSN[22] | STRING
| C7 | SHMLog.TC_DisableSocket[23] | BOOL |  | C7 | SHMLog.TC_SocketSN[23] | STRING
| C8 | SHMLog.TC_DisableSocket[24] | BOOL |  | C8 | SHMLog.TC_SocketSN[24] | STRING
| D1 | SHMLog.TC_DisableSocket[25] | BOOL |  | D1 | SHMLog.TC_SocketSN[25] | STRING
| D2 | SHMLog.TC_DisableSocket[26] | BOOL |  | D2 | SHMLog.TC_SocketSN[26] | STRING
| D3 | SHMLog.TC_DisableSocket[27] | BOOL |  | D3 | SHMLog.TC_SocketSN[27] | STRING
| D4 | SHMLog.TC_DisableSocket[28] | BOOL |  | D4 | SHMLog.TC_SocketSN[28] | STRING
| D5 | SHMLog.TC_DisableSocket[29] | BOOL |  | D5 | SHMLog.TC_SocketSN[29] | STRING
| D6 | SHMLog.TC_DisableSocket[30] | BOOL |  | D6 | SHMLog.TC_SocketSN[30] | STRING
| D7 | SHMLog.TC_DisableSocket[31] | BOOL |  | D7 | SHMLog.TC_SocketSN[31] | STRING
| D8 | SHMLog.TC_DisableSocket[32] | BOOL |  | D8 | SHMLog.TC_SocketSN[32] | STRING
| E1 | SHMLog.TC_DisableSocket[33] | BOOL |  | E1 | SHMLog.TC_SocketSN[33] | STRING
| E2 | SHMLog.TC_DisableSocket[34] | BOOL |  | E2 | SHMLog.TC_SocketSN[34] | STRING
| E3 | SHMLog.TC_DisableSocket[35] | BOOL |  | E3 | SHMLog.TC_SocketSN[35] | STRING
| E4 | SHMLog.TC_DisableSocket[36] | BOOL |  | E4 | SHMLog.TC_SocketSN[36] | STRING
| E5 | SHMLog.TC_DisableSocket[37] | BOOL |  | E5 | SHMLog.TC_SocketSN[37] | STRING
| E6 | SHMLog.TC_DisableSocket[38] | BOOL |  | E6 | SHMLog.TC_SocketSN[38] | STRING
| E7 | SHMLog.TC_DisableSocket[39] | BOOL |  | E7 | SHMLog.TC_SocketSN[39] | STRING
| E8 | SHMLog.TC_DisableSocket[40] | BOOL |  | E8 | SHMLog.TC_SocketSN[40] | STRING
| F1 | SHMLog.TC_DisableSocket[41] | BOOL |  | F1 | SHMLog.TC_SocketSN[41] | STRING
| F2 | SHMLog.TC_DisableSocket[42] | BOOL |  | F2 | SHMLog.TC_SocketSN[42] | STRING
| F3 | SHMLog.TC_DisableSocket[43] | BOOL |  | F3 | SHMLog.TC_SocketSN[43] | STRING
| F4 | SHMLog.TC_DisableSocket[44] | BOOL |  | F4 | SHMLog.TC_SocketSN[44] | STRING
| F5 | SHMLog.TC_DisableSocket[45] | BOOL |  | F5 | SHMLog.TC_SocketSN[45] | STRING
| F6 | SHMLog.TC_DisableSocket[46] | BOOL |  | F6 | SHMLog.TC_SocketSN[46] | STRING
| F7 | SHMLog.TC_DisableSocket[47] | BOOL |  | F7 | SHMLog.TC_SocketSN[47] | STRING
| F8 | SHMLog.TC_DisableSocket[48] | BOOL |  | F8 | SHMLog.TC_SocketSN[48] | STRING
| G1 | SHMLog.TC_DisableSocket[49] | BOOL |  | G1 | SHMLog.TC_SocketSN[49] | STRING
| G2 | SHMLog.TC_DisableSocket[50] | BOOL |  | G2 | SHMLog.TC_SocketSN[50] | STRING
| G3 | SHMLog.TC_DisableSocket[51] | BOOL |  | G3 | SHMLog.TC_SocketSN[51] | STRING
| G4 | SHMLog.TC_DisableSocket[52] | BOOL |  | G4 | SHMLog.TC_SocketSN[52] | STRING
| G5 | SHMLog.TC_DisableSocket[53] | BOOL |  | G5 | SHMLog.TC_SocketSN[53] | STRING
| G6 | SHMLog.TC_DisableSocket[54] | BOOL |  | G6 | SHMLog.TC_SocketSN[54] | STRING
| G7 | SHMLog.TC_DisableSocket[55] | BOOL |  | G7 | SHMLog.TC_SocketSN[55] | STRING
| G8 | SHMLog.TC_DisableSocket[56] | BOOL |  | G8 | SHMLog.TC_SocketSN[56] | STRING
| H1 | SHMLog.TC_DisableSocket[57] | BOOL |  | H1 | SHMLog.TC_SocketSN[57] | STRING
| H2 | SHMLog.TC_DisableSocket[58] | BOOL |  | H2 | SHMLog.TC_SocketSN[58] | STRING
| H3 | SHMLog.TC_DisableSocket[59] | BOOL |  | H3 | SHMLog.TC_SocketSN[59] | STRING
| H4 | SHMLog.TC_DisableSocket[60] | BOOL |  | H4 | SHMLog.TC_SocketSN[60] | STRING
| H5 | SHMLog.TC_DisableSocket[61] | BOOL |  | H5 | SHMLog.TC_SocketSN[61] | STRING
| H6 | SHMLog.TC_DisableSocket[62] | BOOL |  | H6 | SHMLog.TC_SocketSN[62] | STRING
| H7 | SHMLog.TC_DisableSocket[63] | BOOL |  | H7 | SHMLog.TC_SocketSN[63] | STRING
| H8 | SHMLog.TC_DisableSocket[64] | BOOL |  | H8 | SHMLog.TC_SocketSN[64] | STRING

## 13.6.3SHM_MachineMode(AB)
Value | Mode | Curently Use | Message
11 | Initialize Start
19 | Initialize End
Start
End
Retest Initalize Start
Retest Initalize End
Retest Start
Retest End
91 | ScheduleDown Start
99 | ShceduleDown End
55 | Robot Position Updated |  | Robot Position Updated by (STRING - "HMI_EpsonRbtPoint_Time")
65 | Test Validation Mode Start |  | Test Validation Mode Enabled
66 | Test Validation Mode End |  | Test Validation Mode Disabled

## 13.6.4SHM_FailCode(AB)
|  |  |  | Pass Code | DEXCOM ISL0 | Description | SHM Use | LYM Use
|  |  |  | 100 | X | Pass | Y | N
101
102
103
104
105
106
Group1 | Range1 | Group2 | Range2 | Fail Code | DEXCOM ISL0 | Description | SHM Use | LYM Use
Socket Related | 200 to 299 | Automation | 20x | 200 | X |  |  |  | SHM Fail Low Limit = 200 SHM Fail Upper Lim = 399
22x
|  |  | 22x | 221 | X |  | Y | N
23x
24x
25x
|  |  |  | 250 | X |  | Y | N
|  | Vision | 26x
|  |  |  | 261 | X | Short Shot Fail | Y | N
|  |  |  | 262 | X | OMFF Fail | Y | N
|  |  |  | 263 | X | Brown Strain Front Fail | Y | N
|  |  |  | 264 | X | Battery Clip Surface Fail | Y | N
|  |  |  | 265 | X | Flashing Fail | Y | N
|  |  |  | 266 | X | FOD Fail | Y | N
|  |  |  | 267 | X | Live Bug Bubble Fail | Y | N
|  |  |  | 268 | X | Brown Strain Back Fail | Y | N
|  |  |  | 269 | X | Mouse Bite Fail | Y | N
Non Socket Related | 300 to 399 |  | 30x | [5 empty] | LYM Fail Low Limit =200 LYM Fail Up Lim = 299
32x
33x
|  |  | 34x | 341
|  |  | 34x | 342
|  |  | 34x | 343
35x
|  |  | 36x | 361 | X |  | Y | N

## HMI Add-On
Tag Name | Data Type | Read/Write | Description
HMI_Backup_MotorPoint | BOOL | Read/Write | 1. Wait PLC Trigger ON 2. Log PLC Motor Point as backup in excel file 3. Once done, Trigger Bool OFF
HMI_Backup_EpsonRbtPoint | BOOL | Read/Write | 1. Wait PLC Trigger ON 2. Copy Epson Robot Point File into a folder 3. Once done, Trigger Bool OFF
HMI_Get_EpsonRbtPoint_Time | BOOL | Read/Write | 1. Wait PLC Trigger ON 2. Get Epson Robot Point File Time Stamp 3. Write Epson Rbt Point File Time into 'HMI_EpsonRbtPoint_Time'
HMI_EpsonRbtPoint_Time | STRING | Read/Write
Prompt Box
Tag Name | Data Type | Read/Write | Description | Check Condition
Lot_Info.HMI_LockScreen_Info | String | Read | When 'string' is not empty, lock screen with display 'string' on whole hmi page. When 'string' is empty, no prompt, normal usage of hmi