## IP Configuration
xxx.xxx.x.1 | PLC, touch panel, server/shopfloor
xxx.xxx.x.20
xxx.xxx.x.21 | Vision, barcode scanner
xxx.xxx.x.50
xxx.xxx.x.51 | Robot
xxx.xxx.x.70
xxx.xxx.x.71
xxx.xxx.x.100
xxx.xxx.x.101 | Distributor IO/Point IO/Motor EIP
xxx.xxx.x.255

## IP address
Device | IP Address | Device | IP Address
PLC | 192.168.3.1 | Point IO | 192.168.3.100
HMI PC | 192.168.3.2 | Distributor IO | 192.168.3.101
PCBA Robot | 192.168.3.51
Battery Robot | 192.168.3.52
Unload Robot | 192.168.3.53
PCBA Rbt EIP Card | 192.168.3.54
Battery Rbt EIP Card | 192.168.3.55
Unload Rbt EIP Card | 192.168.3.56
Left Shuttle | 192.168.3.121
Right Shuttle | 192.168.3.122
Battery Rack Left Motor | 192.168.3.123
Battery Rack Right Motor | 192.168.3.124
Conveyor Motor | 192.168.3.125
Vision Controller | 192.168.3.25
Light Source Controller | 192.168.3.22

## EIP Robot<-> PLC Assignmen
General |  | Robot |  | Robot
| Input Address |  | Output Address
Robot 1 & 2 | Byte 0-26 | PLC Trigger Robot action (27 Bytes) (216 bits) | Byte 0-26 | PLC Trigger Robot action (27 Bytes) (216 bits) | 216 bit
| Byte 36-38 | Others [3], 3 characters | Byte 36-38 | Error Code 1 [3], 3 characters
| Byte 39-41 | Others [3], 3 characters | Byte 39-41 | Error Code 2[3] , 3 characters
| Byte 42-44 | Others [3], 3 characters | Byte 42-44 | Error Code 3 [3], 3 characters
| Byte 45-47 | Others [3], 3 characters | Byte 45-47 | Error Code 4[3], 3 characters
| Byte 48-50 | Others [3], 3 characters | Byte 48-50 | Error Code 5 [3], 3 characters
| Byte 56 -57 | Int 2 byte | Byte 56 -57 | Int 2 byte
| Byte 58 -59 | Int 2 byte | Byte 58 -59 | Int 2 byte
| Byte 60 -61 | Int 2 byte | Byte 60 -61 | Int 2 byte
| Byte 62 -63 | Int 2 byte | Byte 62 -63 | Int 2 byte
| Byte 64 -65 | Int 2 byte | Byte 64 -65 | Int 2 byte
| Byte 66 -67 | Int 2 byte | Byte 66 -67 | Int 2 byte
| Byte 68 -69 | Int 2 byte | Byte 68 -69 | Int 2 byte
| Byte 70 -71 | Int 2 byte | Byte 70 -71 | Int 2 byte
| Byte 72 -73 | Int 2 byte | Byte 72 -73 | Int 2 byte
| Byte 74 -75 | Int 2 byte | Byte 74 -75 | Int 2 byte
| Byte 76 - 79 | Offset X | Byte 76 - 79 | Current Pos X
| Byte 80 -83 | Offset Z | Byte 80 -83 | Current Pos Y
| Byte 84-87 | Offset U | Byte 84-87 | Current Pos Z
| Byte 88-91 | Offset Y | Byte 88-91 | Current Pos U
| Byte 86 ->246 | String [160], 1 character per byte | Byte 86 ->246 | String [160], 1 character per byte

## Robot 1<-> PLC Command
Robot 1 - PLC Commands
PLC Input (From Robot 1 to PLC) |  | PLC Output (From PLC to Robot 1)
PLC Tag | Robot EIP Bit | PLC Tag | Robot EIP Bit
i_b_EIP_PCBA_SystemIO_Running | 0 | o_b_EIP_PCBA_System_Start | 0
i_b_EIP_PCBA_SystemIO_Ready | 0.1 | o_b_EIP_PCBA_System_Stop | 0.1
i_b_EIP_PCBA_SystemIO_Paused | 0.2 | o_b_EIP_PCBA_System_Reset | 0.2
i_b_EIP_PCBA_SystemIO_Error | 0.3 | o_b_EIP_PCBA_System_Continue | 0.3
i_b_EIP_PCBA_SystemIO_Estop | 0.4 | o_b_EIP_PCBA_System_Pause | 0.4
i_b_EIP_PCBA_SystemIO_MotorON | 0.5 |  | 0.5
i_b_EIP_PCBA_SystemIO_SysError | 0.6 |  | 0.6
| 0.7 |  | 0.7
i_b_EIP_PCBA_RobotAtStandby | 1 | o_b_EIP_PCBA_RobotGoStandby | 1
i_b_EIP_PCBA_UnitsOnHand | 1.1 | o_b_EIP_PCBA_PlaceToTurret | 1.1
i_b_EIP_PCBA_PickZDown | 1.2 | o_b_EIP_PCBA_PickFrmTray | 1.2
i_b_EIP_PCBA_PlaceZDown | 1.3 |  | 1.3
i_b_EIP_PCBA_UnitDropped | 1.4 |  | 1.4
i_b_EIP_PCBA_PickFailed | 1.5 |  | 1.5
| 1.6 |  | 1.6
| 1.7 |  | 1.7
i_b_EIP_PCBA_RobotPlaceInProg | 2 | o_b_EIP_PCBA_OkToPlace | 2
i_b_EIP_PCBA_RobotPlaceDone | 2.1 |  | 2.1
i_b_EIP_PCBA_RobotPickInProg | 2.2 |  | 2.2
i_b_EIP_PCBA_RobotPickDone | 2.3 |  | 2.3
| 2.4 |  | 2.4
| 2.5 |  | 2.5
| 2.6 |  | 2.6
| 2.7 |  | 2.7
i_b_EIP_PCBA_RobotPlaceInPos | 3 | o_b_EIP_PCBA_ErrorReset | 3
| 3.1 | o_b_EIP_PCBA_DryRun | 3.1
| 3.2 | o_b_EIP_PCBA_EngMode | 3.2
| 3.3 | o_b_EIP_PCBA_TeachMode | 3.3
| 3.4 |  | 3.4
| 3.5 |  | 3.5
| 3.6 |  | 3.6
| 3.7 |  | 3.7
| 4 |  | 4
| 4.1 |  | 4.1
| 4.2 |  | 4.2
| 4.3 |  | 4.3
| 4.4 |  | 4.4
| 4.5 |  | 4.5
| 4.6 |  | 4.6
| 4.7 |  | 4.7
| 5 |  | 5
| 5.1 |  | 5.1
| 5.2 |  | 5.2
| 5.3 |  | 5.3
| 5.4 |  | 5.4
| 5.5 |  | 5.5
| 5.6 |  | 5.6
| 5.7 |  | 5.7
| 6 |  | 6
| 6.1 |  | 6.1
| 6.2 |  | 6.2
| 6.3 |  | 6.3
| 6.4 |  | 6.4
| 6.5 |  | 6.5
| 6.6 |  | 6.6
| 6.7 |  | 6.7
| 7 |  | 7
| 7.1 |  | 7.1
| 7.2 |  | 7.2
| 7.3 |  | 7.3
| 7.4 |  | 7.4
| 7.5 |  | 7.5
| 7.6 |  | 7.6
| 7.7 |  | 7.7
| 8 |  | 8
| 8.1 |  | 8.1
| 8.2 |  | 8.2
| 8.3 |  | 8.3
| 8.4 |  | 8.4
| 8.5 |  | 8.5
| 8.6 |  | 8.6
| 8.7 |  | 8.7
| 9 |  | 9
| 9.1 |  | 9.1
| 9.2 |  | 9.2
| 9.3 |  | 9.3
| 9.4 |  | 9.4
| 9.5 |  | 9.5
| 9.6 |  | 9.6
| 9.7 |  | 9.7
| 10 |  | 10
| 10.1 |  | 10.1
| 10.2 |  | 10.2
| 10.3 |  | 10.3
| 10.4 |  | 10.4
| 10.5 |  | 10.5
| 10.6 |  | 10.6
| 10.7 |  | 10.7
| 11 |  | 11
| 11.1 |  | 11.1
| 11.2 |  | 11.2
| 11.3 |  | 11.3
| 11.4 |  | 11.4
| 11.5 |  | 11.5
| 11.6 |  | 11.6
| 11.7 |  | 11.7
int_Robot_PCBA_Program_IP | Byte 61-62 | o_int_EIP_PCBA_Speed | Byte 56-57
|  | o_int_EIP_PCBA_Recipe | Byte 58-59
|  | o_int_EIP_PCBA_Index | Byte 60-61
Byte 62-63
Byte 64-65
i_real_EIP_PCBA_CurrentPosX | 76-79 |  | 76-79
i_real_EIP_PCBA_CurrentPosY | 80-83 |  | 80-83
i_real_EIP_PCBA_CurrentPosZ | 84-87 |  | 84-87
i_real_EIP_PCBA_CurrentPosU | 88-91 |  | 88-91

## Robot 2<-> PLC Command
Robot 2 - PLC Commands
PLC Input (From Robot 2 to PLC) |  | PLC Output (From PLC to Robot 2)
PLC Tag | Robot EIP Bit | PLC Tag | Robot EIP Bit
i_b_EIP_Battery_SystemIO_Running | 0 | o_b_EIP_Battery_System_Start | 0
i_b_EIP_Battery_SystemIO_Ready | 0.1 | o_b_EIP_Battery_System_Stop | 0.1
i_b_EIP_Battery_SystemIO_Paused | 0.2 | o_b_EIP_Battery_System_Reset | 0.2
i_b_EIP_Battery_SystemIO_Error | 0.3 | o_b_EIP_Battery_System_Continue | 0.3
i_b_EIP_Battery_SystemIO_Estop | 0.4 | o_b_EIP_Battery_System_Pause | 0.4
i_b_EIP_Battery_SystemIO_MotorON | 0.5 |  | 0.5
i_b_EIP_Battery_SystemIO_SysError | 0.6 |  | 0.6
| 0.7 |  | 0.7
i_b_EIP_Battery_RobotAtStandby | 1 | o_b_EIP_Battery_RobotGoStandby | 1
i_b_EIP_Battery_UnitsOnHand | 1.1 | o_b_EIP_Battery_PlaceToTurret | 1.1
i_b_EIP_Battery_PickZDown | 1.2 | o_b_EIP_Battery_PickFrmTray | 1.2
i_b_EIP_Battery_PlaceZDown | 1.3 |  | 1.3
i_b_EIP_Battery_UnitDropped | 1.4 |  | 1.4
i_b_EIP_Battery_PickFailed | 1.5 |  | 1.5
| 1.6 |  | 1.6
| 1.7 |  | 1.7
i_b_EIP_Battery_RobotPlaceInProg | 2 | o_b_EIP_Battery_OkToPlace | 2
i_b_EIP_Battery_RobotPlaceDone | 2.1 |  | 2.1
i_b_EIP_Battery_RobotPickInProg | 2.2 |  | 2.2
i_b_EIP_Battery_RobotPickDone | 2.3 |  | 2.3
| 2.4 |  | 2.4
| 2.5 |  | 2.5
| 2.6 |  | 2.6
| 2.7 |  | 2.7
i_b_EIP_Battery_RobotPlaceInPos | 3 | o_b_EIP_Battery_ErrorReset | 3
| 3.1 | o_b_EIP_Battery_DryRun | 3.1
| 3.2 | o_b_EIP_Battery_EngMode | 3.2
| 3.3 | o_b_EIP_Battery_TeachMode | 3.3
| 3.4 |  | 3.4
| 3.5 |  | 3.5
| 3.6 |  | 3.6
| 3.7 |  | 3.7
| 4 |  | 4
| 4.1 |  | 4.1
| 4.2 |  | 4.2
| 4.3 |  | 4.3
| 4.4 |  | 4.4
| 4.5 |  | 4.5
| 4.6 |  | 4.6
| 4.7 |  | 4.7
| 5 |  | 5
| 5.1 |  | 5.1
| 5.2 |  | 5.2
| 5.3 |  | 5.3
| 5.4 |  | 5.4
| 5.5 |  | 5.5
| 5.6 |  | 5.6
| 5.7 |  | 5.7
| 6 |  | 6
| 6.1 |  | 6.1
| 6.2 |  | 6.2
| 6.3 |  | 6.3
| 6.4 |  | 6.4
| 6.5 |  | 6.5
| 6.6 |  | 6.6
| 6.7 |  | 6.7
| 7 |  | 7
| 7.1 |  | 7.1
| 7.2 |  | 7.2
| 7.3 |  | 7.3
| 7.4 |  | 7.4
| 7.5 |  | 7.5
| 7.6 |  | 7.6
| 7.7 |  | 7.7
| 8 |  | 8
| 8.1 |  | 8.1
| 8.2 |  | 8.2
| 8.3 |  | 8.3
| 8.4 |  | 8.4
| 8.5 |  | 8.5
| 8.6 |  | 8.6
| 8.7 |  | 8.7
| 9 |  | 9
| 9.1 |  | 9.1
| 9.2 |  | 9.2
| 9.3 |  | 9.3
| 9.4 |  | 9.4
| 9.5 |  | 9.5
| 9.6 |  | 9.6
| 9.7 |  | 9.7
| 10 |  | 10
| 10.1 |  | 10.1
| 10.2 |  | 10.2
| 10.3 |  | 10.3
| 10.4 |  | 10.4
| 10.5 |  | 10.5
| 10.6 |  | 10.6
| 10.7 |  | 10.7
| 11 |  | 11
| 11.1 |  | 11.1
| 11.2 |  | 11.2
| 11.3 |  | 11.3
| 11.4 |  | 11.4
| 11.5 |  | 11.5
| 11.6 |  | 11.6
| 11.7 |  | 11.7
int_Robot_Battery_Program_IP | Byte 61-62 | o_int_EIP_Battery_Speed | Byte 56-57
|  | o_int_EIP_Battery_Recipe | Byte 58-59
|  | o_int_EIP_Battery_Index | Byte 60-61
Byte 62-63
Byte 64-65
i_real_EIP_Battery_CurrentPosX | 76-79 |  | 76-79
i_real_EIP_Battery_CurrentPosY | 80-83 |  | 80-83
i_real_EIP_Battery_CurrentPosZ | 84-87 |  | 84-87
i_real_EIP_Battery_CurrentPosU | 88-91 |  | 88-91

## Robot 3<-> PLC Command
Robot 2 - PLC Commands
PLC Input (From Robot 2 to PLC) |  | PLC Output (From PLC to Robot 2)
PLC Tag | Robot EIP Bit | PLC Tag | Robot EIP Bit
i_b_EIP_Unload_SystemIO_Running | 0 | o_b_EIP_Unload_System_Start | 0
i_b_EIP_Unload_SystemIO_Ready | 0.1 | o_b_EIP_Unload_System_Stop | 0.1
i_b_EIP_Unload_SystemIO_Paused | 0.2 | o_b_EIP_Unload_System_Reset | 0.2
i_b_EIP_Unload_SystemIO_Error | 0.3 | o_b_EIP_Unload_System_Continue | 0.3
i_b_EIP_Unload_SystemIO_Estop | 0.4 | o_b_EIP_Unload_System_Pause | 0.4
i_b_EIP_Unload_SystemIO_MotorON | 0.5 |  | 0.5
i_b_EIP_Unload_SystemIO_SysError | 0.6 |  | 0.6
| 0.7 |  | 0.7
i_b_EIP_Unload_RobotAtStandby | 1 | o_b_EIP_Unload_RobotGoStandby | 1
i_b_EIP_Unload_UnitsOnHand | 1.1 | o_b_EIP_Unload_PlaceToRShuttle | 1.1
i_b_EIP_Unload_PickZDown | 1.2 | o_b_EIP_Unload_PlaceToLShuttle | 1.2
i_b_EIP_Unload_PlaceLZDown | 1.3 | o_b_EIP_Unload_PickFrmTurret | 1.3
i_b_EIP_Unload_UnitDropped | 1.4 | o_b_EIP_Unload_PlaceToReject | 1.4
i_b_EIP_Unload_PickFailed | 1.5 |  | 1.5
i_b_EIP_Unload_PlaceRZDown | 1.6 |  | 1.6
| 1.7 |  | 1.7
i_b_EIP_Unload_RobotPlace_L_InProg | 2 | o_b_EIP_Battery_OkToPlace | 2
i_b_EIP_Unload_RobotPlace_R_InProg | 2.1 |  | 2.1
i_b_EIP_Unload_RobotPlaceDone | 2.2 |  | 2.2
i_b_EIP_Unload_RobotPickInProg | 2.3 |  | 2.3
i_b_EIP_Unload_RobotPickDone | 2.4 |  | 2.4
i_b_EIP_Unload_RobotRejectInProg | 2.5 |  | 2.5
i_b_EIP_Unload_RobotRejectDone | 2.6 |  | 2.6
| 2.7 |  | 2.7
i_b_EIP_Battery_RobotPlaceInPos | 3 | o_b_EIP_Unload_ErrorReset | 3
| 3.1 | o_b_EIP_Unload_DryRun | 3.1
| 3.2 | o_b_EIP_Unload_EngMode | 3.2
| 3.3 | o_b_EIP_Unload_TeachMode | 3.3
| 3.4 |  | 3.4
| 3.5 |  | 3.5
| 3.6 |  | 3.6
| 3.7 |  | 3.7
| 4 |  | 4
| 4.1 |  | 4.1
| 4.2 |  | 4.2
| 4.3 |  | 4.3
| 4.4 |  | 4.4
| 4.5 |  | 4.5
| 4.6 |  | 4.6
| 4.7 |  | 4.7
| 5 |  | 5
| 5.1 |  | 5.1
| 5.2 |  | 5.2
| 5.3 |  | 5.3
| 5.4 |  | 5.4
| 5.5 |  | 5.5
| 5.6 |  | 5.6
| 5.7 |  | 5.7
| 6 |  | 6
| 6.1 |  | 6.1
| 6.2 |  | 6.2
| 6.3 |  | 6.3
| 6.4 |  | 6.4
| 6.5 |  | 6.5
| 6.6 |  | 6.6
| 6.7 |  | 6.7
| 7 |  | 7
| 7.1 |  | 7.1
| 7.2 |  | 7.2
| 7.3 |  | 7.3
| 7.4 |  | 7.4
| 7.5 |  | 7.5
| 7.6 |  | 7.6
| 7.7 |  | 7.7
| 8 |  | 8
| 8.1 |  | 8.1
| 8.2 |  | 8.2
| 8.3 |  | 8.3
| 8.4 |  | 8.4
| 8.5 |  | 8.5
| 8.6 |  | 8.6
| 8.7 |  | 8.7
| 9 |  | 9
| 9.1 |  | 9.1
| 9.2 |  | 9.2
| 9.3 |  | 9.3
| 9.4 |  | 9.4
| 9.5 |  | 9.5
| 9.6 |  | 9.6
| 9.7 |  | 9.7
| 10 |  | 10
| 10.1 |  | 10.1
| 10.2 |  | 10.2
| 10.3 |  | 10.3
| 10.4 |  | 10.4
| 10.5 |  | 10.5
| 10.6 |  | 10.6
| 10.7 |  | 10.7
| 11 |  | 11
| 11.1 |  | 11.1
| 11.2 |  | 11.2
| 11.3 |  | 11.3
| 11.4 |  | 11.4
| 11.5 |  | 11.5
| 11.6 |  | 11.6
| 11.7 |  | 11.7
int_Robot_Battery_Program_IP | Byte 61-62 | o_int_EIP_Battery_Speed | Byte 56-57
|  | o_int_EIP_Battery_Recipe | Byte 58-59
|  | o_int_EIP_Battery_Index | Byte 60-61
Byte 62-63
Byte 64-65
i_real_EIP_Battery_CurrentPosX | 76-79 |  | 76-79
i_real_EIP_Battery_CurrentPosY | 80-83 |  | 80-83
i_real_EIP_Battery_CurrentPosZ | 84-87 |  | 84-87
i_real_EIP_Battery_CurrentPosU | 88-91 |  | 88-91

## 1.Main Page
Tag Name | Data Type | Read/Write | Description | Check Condition
System1_MachineStatus.str_MachineStatus | STRING_20 | Read | Display Only. Eg: Running/Idle/Stop/Initialise/Dry Run/Error/Warning/Disabled
Tag Name | Data Type | Read/Write | Description | Check Condition
System1_MC_Tag.EngineeringMode | BOOL | Read | Engineering Mode | Green when true, Red when false
System1_MC_Tag.StationJogMode | BOOL | Read | Jog Mode | Green when true, Red when false
System1_MC_Tag.StationCycleMode | BOOL | Read | Station Cycle Mode | Green when true, Red when false
System1_MC_Tag.str_MachineSpeed | String | Read | Machine Speed
Lot_OEE_Tags.dint_ProductionUPH | DINT | Read | Production UPH
Lot_OEE_Tags.dint_SprintUPH | DINT | Read | Sprint UPH
Lot_OEE_Tags.dint_TaktTime | DINT | Read | Takt Time
Read from HMI Config |  | Read | Station
Read from HMI Config |  | Read | Line
Read from HMI Config |  | Read | Site
Read from HMI Config |  | Read | Date Time
HMI check connection | N/A | N/A | Dexcom DB Connection | Green when connected, Red when down
Tag Name | Data Type | Read/Write | Description | Check Condition
Read from HMI Config |  | Read | Machine Name
HMI_Tags.StartButton | BOOL | Read & Write | Start
HMI_Tags.StopButton | BOOL | Read & Write | Stop
HMI_Tags.ResetButton | BOOL | Read & Write | Reset
System1_MC_Tag.MachineInit | BOOL | Read & Write | Machine Initialise | ** only Enable if MC_System_Tags.MachineRunning = False
System1_MC_Tag.EngineeringMode | BOOL | Read & Write | Engineering Mode | only enable when logged in as admin and higher
Tag Name | Data Type | Read/Write | Description | Check Condition
Lot_Info.HMI_End_Lot_Bit | Bool | Write | End Lot | When press, prompt msg box ask user select cancel/End lot. If select end lot, turn on PLC bit
Lot_Info.HMI_Purge_Lot_Bit | Bool | Write | Purge Lot | When press, prompt msg box ask user select cancel/purge. If select purge, turn on PLC bit
Mute Button
Tag Name | Data Type | Read/Write | Description | Check Condition
HMI_Bypass_Buzzer | Bool | Read/Write
Lot Info
Tag Name | Data Type | Read/Write | Description | Check Condition
Lot_Info.HMI_LotID | String | Read
Lot_Info.HMI_OperatorID | String | Read
Lot_Infor.HMI_Lot_Quantity | dint | Read
Lot_Info.HMI_BatteryType | dint | Read
Station Info | ***Each Station Will Display Current Nest Code & Current Nest Status
Tag Name | Data Type | Read/Write | Description | Check Condition | Legend
Station_1.DUT_Status | Int | Read | Station 1 PCBA Load |  | DUT Status | Description | Colour
Station_2.DUT_Status | Int | Read | Station 2 Buffer |  | 0 | No Unit | Grey
Station_3.DUT_Status | Int | Read | Station 3 Battery Load |  | 1 | Not Tested Unit | Blue
Station_4.DUT_Status | Int | Read | Station 4 Buffer |  | 10 | Pass | Green
Station_5.DUT_Status | Int | Read | Station 5 Vision Check |  | 11 | Fail | Red
Station_6.DUT_Status | Int | Read | Station 6 Buffer
Station_7.DUT_Status | Int | Read | Station 7 Robot Unload
Station_8.DUT_Status | Int | Read | Station 8 Buffer
Tag Name | Data Type | Read/Write | Description | Check Condition | * Configurable in txt file
Station_1.Nest_Code | String | Read | Station 1 PCBA Load
Station_2.Nest_Code | String | Read | Station 2 Buffer
Station_3.Nest_Code | String | Read | Station 3 Battery Load
Station_4.Nest_Code | String | Read | Station 4 Buffer
Station_5.Nest_Code | String | Read | Station 5 Vision Check
Station_6.Nest_Code | String | Read | Station 6 Buffer
Station_7.Nest_Code | String | Read | Station 7 Robot Unload
Station_8.Nest_Code | String | Read | Station 8 Buffer
ByPass Status
Tag Name | Data Type | Read/Write | Description | Check Condition
HMI_Bypass_Buzzer | BOOL | Read | Bypass Buzzer | Green when true, Red when false
b_System3_HandshakeEnable | BOOL | Read | Bypass System 3 Handshake | Green when true, Red when false
HMI_Bypass_Vision_Result | BOOL | Read | Bypass Vision Result | Green when true, Red when false
Pick Fail Prompt Window
Tag Name | Data Type | Read/Write | Description | Check Condition
b_PCBATray_Error | BOOL | Read | PCBA Tray Pick Fail | When PLC Tag is True,Prompt out the Window To Let Operator Select Action.When PLC Tag is False,Automatic Close the pick fail Window.
b_BatteryTray_Error | BOOL | Read | Battery Tray Pick Fail | When PLC Tag is True,Prompt out the Window To Let Operator Select Action.When PLC Tag is False,Automatic Close the pick fail Window
b_HMI_AckSkipPick | BOOL | Write | Skip Pick | Toggle Switch,After Operator Selected,Wait PLC Tag is True then turn green.
b_HMI_AckRetryPick | BOOL | Write | Retry Pick | Toggle Switch,After Operator Selected,Wait PLC Tag is True then turn green
Software Version Display
Tag Name | Data Type | Read/Write | Description | Check Condition
HMI_str20_PLC_Version | String_20 | Read | PLC Version
HMI_str20_HMI_Version | String_20 | Read | HMI Version
HMI_str20_Robot1_Version | String_20 | Read | PCBA Robot Version
HMI_str20_Robot2_Version | String_20 | Read | Battery Robot Version
HMI_str20_Robot3_Version | String_20 | Read | Unload Robot Version
Vision Info
Tag Name | Data Type | Read/Write | Description | Check Condition
VisionFail_Insertion.Fail_Info | STRING | Read | Vision Fail Info
VisionFail_Insertion.PCBA_NotFound | DINT | Read | Total PCBA Not Found
VisionFail_Insertion.Battery_NotFound | DINT | Read | Total Battery Not Found
VisionFail_Insertion.Battery_InsertFail | DINT | Read | Total Battery Insert Fail
VisionFail_Insertion.Total_Yield | REAL | Read | Total Insertion Yield(%)
VisionFail_BatteryTray.Fail_Info | STRING | Read | Battery Vision Fail Info
VisionFail_BatteryTray.Total_Present_Qty | DINT | Read | Total Battery Present:
VisionFail_BatteryTray.Total_Empty_Qty | DINT | Read | Total Battery Empty:
VisionFail_BatteryTray.Total_Undetected_Qty | DINT | Read | Total Battery Undetected:
VisionFail_BatteryTray.Total_Yield | REAL | Read | Total Battery Yield (%):

## 2. DUT Status
|  |  | Tag Name | Data Type | Read/Write | Description | Check Condition
DUT Status |  |  | TurretNest_A.Disable_Socket | Bool | Read
|  |  | TurretNest_A.Socket_Pass_Qty | Dint | Read
Nest A |  | Nest B | TurretNest_A.Socket_Fail_Qty | Dint | Read
Socket Disable : | Off | Socket Disable : | TurretNest_A.Socket_Yield | Real | Read
Total Pass : | 90 | Total Pass : | TurretNest_B.Disable_Socket | Bool | Read
Total Fail : | 10 | Total Fail : | TurretNest_B.Socket_Pass_Qty | Dint | Read
Yield : | 90% | Yield : | TurretNest_B.Socket_Fail_Qty | Dint | Read
|  |  | TurretNest_B.Socket_Yield | Real | Read
Nest C |  | Nest D | TurretNest_C.Disable_Socket | Bool | Read
Socket Disable : |  | Socket Disable : | TurretNest_C.Socket_Pass_Qty | Dint | Read
Total Pass : |  | Total Pass : | TurretNest_C.Socket_Fail_Qty | Dint | Read
Total Fail : |  | Total Fail : | TurretNest_C.Socket_Yield | Real | Read
Yield : |  | Yield : | TurretNest_D.Disable_Socket | Bool | Read
|  |  | TurretNest_D.Socket_Pass_Qty | Dint | Read
Nest E |  | Nest F | TurretNest_D.Socket_Fail_Qty | Dint | Read
Socket Disable : |  | Socket Disable : | TurretNest_D.Socket_Yield | Real | Read
Total Pass : |  | Total Pass : | TurretNest_E.Disable_Socket | Bool | Read
Total Fail : |  | Total Fail : | TurretNest_E.Socket_Pass_Qty | Dint | Read
Yield : |  | Yield : | TurretNest_E.Socket_Fail_Qty | Dint | Read
|  |  | TurretNest_E.Socket_Yield | Real | Read
Nest G |  | Nest H | TurretNest_F.Disable_Socket | Bool | Read
Socket Disable : |  | Socket Disable : | TurretNest_F.Socket_Pass_Qty | Dint | Read
Total Pass : |  | Total Pass : | TurretNest_F.Socket_Fail_Qty | Dint | Read
Total Fail : |  | Total Fail : | TurretNest_F.Socket_Yield | Real | Read
Yield : |  | Yield : | TurretNest_G.Disable_Socket | Bool | Read
|  |  | TurretNest_G.Socket_Pass_Qty | Dint | Read
|  |  | TurretNest_G.Socket_Fail_Qty | Dint | Read
|  |  | TurretNest_G.Socket_Yield | Real | Read
|  |  | TurretNest_H.Disable_Socket | Bool | Read
|  |  | TurretNest_H.Socket_Pass_Qty | Dint | Read
|  |  | TurretNest_H.Socket_Fail_Qty | Dint | Read
|  |  | TurretNest_H.Socket_Yield | Real | Read

## 3. Tray Map
Tag Name | Data Type | Read/Write | Description | Check Condition | Legend
[5 empty] | Status | Description | Colour
Tray_PCBA_Slot_Tracking | INT[101] | Read | Only use 1 to 90 (Input Tray) (row : 9 , Column : 10) |  | 0 | Empty Socket | Grey
Tray_Shuttle_Left_Slot_Tracking | INT[101] | Read | Only use 1 to 16 (Output Tray) (row : 4 , Column : 4) |  | 1 | Presence | Green
Tray_Shuttle_Right_Slot_Tracking | INT[101] | Read | Only use 1 to 16 (Output Tray) (row : 4 , Column : 4) |  | 2 | Vision Fail | Red
HMI_PCBA_ReqChangeTray | BOOL | WRITE |  | Button | 3 | Unit Pick Done | Blue
HMI_Battery_ReqChangeTray | BOOL | WRITE |  | Button | 4 | Unit Pick Fail | Yellow
[5 empty] | 5 | Unit Drop On Tray | Yellow
* Configurable in txt file

## 4.Shift OEE
** All information shall be logged when OEE trigger reset
Tag Name | Data Type | Description | Need Record In Log File When Reset OEE
Shift_OEE_Tags.str_HMI_OEEStartDateTime | String | PLC Set OEE Start Date Time | Yes
Shift_OEE_Tags.dint_MachineUpTimeAccSec | Dint | PLC Prodive in Seconds Format, HMI divide into Hour, Min & Sec | Yes
Shift_OEE_Tags.dint_MachineStandbyTimeAccSec | Dint | PLC Prodive in Seconds Format, HMI divide into Hour, Min & Sec | Yes
Shift_OEE_Tags.dint_NoMaterialTimeAccSec | Dint | PLC Prodive in Seconds Format, HMI divide into Hour, Min & Sec | Yes
Shift_OEE_Tags.dint_MachineProductiveTimeAccSec | Dint | PLC Prodive in Seconds Format, HMI divide into Hour, Min & Sec | Yes
Shift_OEE_Tags.dint_MachineEngineeringTimeAccSec | Dint | PLC Prodive in Seconds Format, HMI divide into Hour, Min & Sec | Yes
Shift_OEE_Tags.dint_MachineScheduledDownTimeAccSec | Dint | PLC Prodive in Seconds Format, HMI divide into Hour, Min & Sec | Yes
Shift_OEE_Tags.dint_MachineUnscheduledDownTimeAccSec | Dint | PLC Prodive in Seconds Format, HMI divide into Hour, Min & Sec | Yes
Shift_OEE_Tags.dint_MachineNonScheduledTimeAccSec | Dint | PLC Prodive in Seconds Format, HMI divide into Hour, Min & Sec | Yes
Shift_OEE_Tags.dint_SoftJam | Dint | Machine soft jam duration | Yes
Shift_OEE_Tags.dint_HardJam | Dint | Machine hard jam duration | Yes
Shift_OEE_Tags.dint_MTBASec | Dint | PLC Prodive in Seconds Format, HMI divide into Hour, Min & Sec | Yes
Shift_OEE_Tags.dint_MTBFSec | Dint | PLC Prodive in Seconds Format, HMI divide into Hour, Min & Sec | Yes
Shift_OEE_Tags.dint_Throughput | Dint | PLC Prodive in Seconds Format, HMI divide into Hour, Min & Sec | Yes
Shift_OEE_Tags.dint_SprintUPH | Dint | Sprint Unit Per Hour | Yes
Shift_OEE_Tags.dint_PlannedProductiveTimeAccSec | Dint | PLC Prodive in Seconds Format, HMI divide into Hour, Min & Sec | Yes
Shift_OEE_Tags.dint_AvailabilityTimeAccSec | Dint | PLC Prodive in Seconds Format, HMI divide into Hour, Min & Sec | Yes
Shift_OEE_Tags.dint_IdealCycleTime | Dint | PLC Prodive in Seconds Format, HMI divide into Hour, Min & Sec | Yes
Shift_OEE_Tags.dint_IdealRunTime | Dint | PLC Prodive in Seconds Format, HMI divide into Hour, Min & Sec | Yes
Shift_OEE_Tags.dint_Performance | Dint |  | Yes
Shift_OEE_Tags.dint_Quality | Dint |  | Yes
Shift_OEE_Tags.dint_OEE | Dint |  | Yes
Shift_OEE_Tags.bool_SyncTime | Bool | HMI trigger on to sync PLC time with PC time
Shift_OEE_Tags.str_SyncDay | STRING | HMI write Day
Shift_OEE_Tags.str_SyncHour | STRING | HMI write Hour
Shift_OEE_Tags.str_SyncMin | STRING | HMI write Minute
Shift_OEE_Tags.str_SyncMonth | STRING | HMI write Month
Shift_OEE_Tags.str_SyncNanoSec | STRING | HMI write NanoSec
Shift_OEE_Tags.str_SyncSec | STRING | HMI write Second
Shift_OEE_Tags.str_SyncYear | STRING | HMI write Year
Shift_OEE_Tags.dint_Total_Pass | Dint | Total Pass | Yes
Shift_OEE_Tags.dint_Total_Fail | Dint | Total Fail | Yes
Shift_OEE_Tags.dint_Total_TotalProductiveUnit | Dint | Total Productive Unit | Yes
Shift_OEE_Tags.dint_Total_PartFail | Dint | Total Incoming Part Fail | Yes

## 5.Lot OEE
** All information shall be logged when OEE trigger reset
Tag Name | Data Type | Description | Need Record In Log File When Reset OEE
Lot_OEE_Tags.str_HMI_OEEStartDateTime | String | PLC Set OEE Start Date Time | Yes
Lot_OEE_Tags.dint_MachineUpTimeAccSec | Dint | PLC Prodive in Seconds Format, HMI divide into Hour, Min & Sec | Yes
Lot_OEE_Tags.dint_MachineStandbyTimeAccSec | Dint | PLC Prodive in Seconds Format, HMI divide into Hour, Min & Sec | Yes
Lot_OEE_Tags.dint_NoMaterialTimeAccSec | Dint | PLC Prodive in Seconds Format, HMI divide into Hour, Min & Sec | Yes
Lot_OEE_Tags.dint_MachineProductiveTimeAccSec | Dint | PLC Prodive in Seconds Format, HMI divide into Hour, Min & Sec | Yes
Lot_OEE_Tags.dint_MachineEngineeringTimeAccSec | Dint | PLC Prodive in Seconds Format, HMI divide into Hour, Min & Sec | Yes
Lot_OEE_Tags.dint_MachineScheduledDownTimeAccSec | Dint | PLC Prodive in Seconds Format, HMI divide into Hour, Min & Sec | Yes
Lot_OEE_Tags.dint_MachineUnscheduledDownTimeAccSec | Dint | PLC Prodive in Seconds Format, HMI divide into Hour, Min & Sec | Yes
Lot_OEE_Tags.dint_MachineNonScheduledTimeAccSec | Dint | PLC Prodive in Seconds Format, HMI divide into Hour, Min & Sec | Yes
Lot_OEE_Tags.dint_SoftJam | Dint | Machine soft jam duration | Yes
Lot_OEE_Tags.dint_HardJam | Dint | Machine hard jam duration | Yes
Lot_OEE_Tags.dint_MTBASec | Dint | PLC Prodive in Seconds Format, HMI divide into Hour, Min & Sec | Yes
Lot_OEE_Tags.dint_MTBFSec | Dint | PLC Prodive in Seconds Format, HMI divide into Hour, Min & Sec | Yes
Lot_OEE_Tags.dint_Throughput | Dint |  | Yes
Lot_OEE_Tags.dint_SprintUPH | Dint |  | Yes
Lot_OEE_Tags.dint_Quality | Dint |  | Yes
Lot_OEE_Tags.bool_SyncTime | Bool | HMI trigger on to sync PLC time with PC time
Lot_OEE_Tags.str_SyncDay | STRING | HMI write Day
Lot_OEE_Tags.str_SyncHour | STRING | HMI write Hour
Lot_OEE_Tags.str_SyncMin | STRING | HMI write Minute
Lot_OEE_Tags.str_SyncMonth | STRING | HMI write Month
Lot_OEE_Tags.str_SyncNanoSec | STRING | HMI write NanoSec
Lot_OEE_Tags.str_SyncSec | STRING | HMI write Second
Lot_OEE_Tags.str_SyncYear | STRING | HMI write Year
Lot_OEE_Tags.dint_Total_Pass | Dint | Total Pass | Yes
Lot_OEE_Tags.dint_Total_Fail | Dint | Total Fail | Yes
Lot_OEE_Tags.dint_TotalProductiveUnit | Dint | Total Productive Unit | Yes
Lot_OEE_Tags.dint_Total_PartFail | Dint | Total Incoming Part Fail | Yes
TurretNest_A.Socket_Yield | Real | Socket A Yield | Yes
TurretNest_B.Socket_Yield | Real | Socket B Yield | Yes
TurretNest_C.Socket_Yield | Real | Socket C Yield | Yes
TurretNest_D.Socket_Yield | Real | Socket D Yield | Yes
TurretNest_E.Socket_Yield | Real | Socket E Yield | Yes
TurretNest_F.Socket_Yield | Real | Socket F Yield | Yes
TurretNest_G.Socket_Yield | Real | Socket G Yield | Yes
TurretNest_H.Socket_Yield | Real | Socket H Yield | Yes

## 6.1 IOPage-Input
Cell Input (P101/P102)
No. | Card No. | IO Tag Name | - | Station ID | Group Name | Sub Group Name
1 | 1 | i_PIO100_1_0_Start_PB | 100-I1.0 - System 1 Start Signal | 1 | General | P100
2 | 1 | i_PIO100_1_1_Stop_PB | 100-I1.1 - System 1 Stop Signal | 1 | General | P100
3 | 1 | i_PIO100_1_2_Reset_PB | 100-I1.2 - System 1 Reset Signal | 1 | General | P100
4 | 1 | i_PIO100_1_3_EntryReq_PB | 100-I1.3 - System 1 Entry Request Signal | 1 | General | P100
5 | 1 | i_PIO100_1_4_IncomingAir | 100-I1.4 - System 1 Incoming Pressure Signal | 1 | General | P100
6 | 1 | i_PIO100_1_5_SafetyRelay | 100-I1.5 - System 1 E-Stop Safety Relay Signal | 1 | General | P100
7 | 1 | i_PIO100_1_6_DoorSafetyRelay | 100-I1.6 - System 1 Door Safety Relay Signal | 1 | General | P100
8 | 1 | i_PIO100_1_7_RobotEStopSafetyRelay | 100-I1.7 - System 1 Robot E-Stop Safety Relay Signal | 1 | General | P100
9 | 2 | i_PIO100_2_0_RobotDoorSafetyRelay | 100-I2.0 - System 1 Robot Door Safety Relay Signal | 1 | General | P100
10 | 2 | i_PIO100_2_1_EStop1 | 100-I2.1 - System 1 E-Stop Button Signal #1 | 1 | General | P100
11 | 2 | i_PIO100_2_2_EStop2 | 100-I2.2 - System 1 E-Stop Button Signal #2 | 1 | General | P100
12 | 2 | i_PIO100_2_3_EStop3 | 100-I2.3 - System 1 E-Stop Button Signal #3 | 1 | General | P100
13 | 2 | i_PIO100_2_4_EStop4 | 100-I2.4 - System 1 E-Stop Button Signal #4 | 1 | General | P100
14 | 2 | i_PIO100_2_5_DoorSw1 | 100-I2.5 - Door Switch Signal #1 | 1 | General | P100
15 | 2 | i_PIO100_2_6_DoorSw2 | 100-I2.6 - Door Switch Signal #2 | 1 | General | P100
16 | 2 | i_PIO100_2_7_DoorSw3 | 100-I2.7 - Door Switch Signal #3 | 1 | General | P100
17 | 3 | i_PIO100_3_0_DoorSw4 | 100-I3.0 - Door Switch Signal #4 | 1 | General | P100
18 | 3 | i_PIO100_3_1_PCBA_ConvyLoad_Alarm | 100-I3.1 - PCB Tray Loading Conveyor Motor ALM | 1 | General | P100
19 | 3 | i_PIO100_3_2_PCBA_ConvyLoad_Move | 100-I3.2 - PCB Tray Loading Conveyor Motor MOVE | 1 | General | P100
20 | 3 | i_PIO100_3_3_PCBA_ConvyUnload_Alarm | 100-I3.3 - PCB Tray Unloading Conveyor Motor ALM | 1 | General | P100
21 | 3 | i_PIO100_3_4_PCBA_ConvyUnload_Move | 100-I3.4 - PCB Tray Unloading Conveyor Motor MOVE | 1 | General | P100
22 | 3 | i_PIO100_3_5_Roller_STTS | 100-I3.5 - Battery Reject Conveyor Power Roller STTS | 1 | General | P100
23 | 3 | i_PIO100_3_6_RotaryTable_Ready | 100-I3.6 - PCBA Rotary Turret RDY | 1 | General | P100
24 | 3 | i_PIO100_3_7_RotaryTable_Warning | 100-I3.7 - PCBA Rotary Turret WRN | 1 | General | P100
25 | 4 | i_PIO100_4_0_RotaryTable_InPos | 100-I4.0 - PCBA Rotary Turret IPOS | 1 | General | P100
26 | 4 | i_PIO100_4_1_Battery_CurtainSensor | 100-I4.1 - Battery Stacker Curtain Sensor Safety Relay Signal | 1 | General | P100
27 | 4 | i_PIO100_4_2_Spare | 100-I4.2 - Spare | 1 | General | P100
28 | 4 | i_PIO100_4_3_Spare | 100-I4.3 - Spare | 1 | General | P100
29 | 4 | i_PIO100_4_4_Spare | 100-I4.4 - Spare | 1 | General | P100
30 | 4 | i_PIO100_4_5_Spare | 100-I4.5 - Spare | 1 | General | P100
31 | 4 | i_PIO100_4_6_Spare | 100-I4.6 - Spare | 1 | General | P100
32 | 4 | i_PIO100_4_7_Spare | 100-I4.7 - Spare | 1 | General | P100
1 | 1 | i_EX101_1_0_PCBA_LoadingLifter_ExtSig | 101-I1.0 - PCB Tray Loading Zone Lifter Cylinder Extend Signal | 1 | General | P101
2 | 1 | i_EX101_1_1_PCBA_LoadingLifter_RetSig | 101-I1.1 - PCB Tray Loading Zone Lifter Cylinder Retract Signal | 1 | General | P101
3 | 1 | i_EX101_1_2_PCBA_SingCylZ_ExtSig | 101-I1.2 - PCB Tray Singulator Zone Extend Lifter Cylinder Extend Signal | 1 | General | P101
4 | 1 | i_EX101_1_3_PCBA_SingCylZ_RetSig | 101-I1.3 - PCB Tray Singulator Zone Extend Lifter Cylinder Retract Signal | 1 | General | P101
5 | 1 | i_EX101_1_4_PCBA_SingLifter_ExtSig | 101-I1.4 - PCB Tray Singulator Zone Lifter Cylinder Extend Signal | 1 | General | P101
6 | 1 | i_EX101_1_5_PCBA_SingLifter_RetSig | 101-I1.5 - PCB Tray Singulator Zone Lifter Cylinder Retract Signal | 1 | General | P101
7 | 1 | i_EX101_1_6_PCBA_SingStopper_ExtSig | 101-I1.6 - PCB Tray Singulator Zone Stopper Cylinder Extend Signal | 1 | General | P101
8 | 1 | i_EX101_1_7_PCBA_SingStopper_RetSig | 101-I1.7 - PCB Tray Singulator Zone Stopper Cylinder Retract Signal | 1 | General | P101
9 | 1 | i_EX101_1_8_PCBA_SingCyl1_ExtSig | 101-I1.8 - PCB Tray Singulator Cylinder 1 Extend Signal | 1 | General | P101
10 | 1 | i_EX101_1_9_PCBA_SingCyl1_RetSig | 101-I1.9 - PCB Tray Singulator Cylinder 1 Retract Signal | 1 | General | P101
11 | 1 | i_EX101_1_10_PCBA_SingCyl2_ExtSig | 101-I1.10 - PCB Tray Singulator Cylinder 2 Extend Signal | 1 | General | P101
12 | 1 | i_EX101_1_11_PCBA_SingCyl2_RetSig | 101-I1.11 - PCB Tray Singulator Cylinder 2 Retract Signal | 1 | General | P101
13 | 1 | i_EX101_1_12_PCBA_SingCyl3_ExtSig | 101-I1.12 - PCB Tray Singulator Cylinder 3 Extend Signal | 1 | General | P101
14 | 1 | i_EX101_1_13_PCBA_SingCyl3_RetSig | 101-I1.13 - PCB Tray Singulator Cylinder 3 Retract Signal | 1 | General | P101
15 | 1 | i_EX101_1_14_PCBA_SingCyl4_ExtSig | 101-I1.14 - PCB Tray Singulator Cylinder 4 Extend Signal | 1 | General | P101
16 | 1 | i_EX101_1_15_PCBA_SingCyl4_RetSig | 101-I1.15 - PCB Tray Singulator Cylinder 4 Retract Signal | 1 | General | P101
17 | 2 | i_EX101_2_0_PCBA_LoadingFull | 101-I2.0 - PCB Tray Loading Zone Tray Full Sensor | 1 | General | P101
18 | 2 | i_EX101_2_1_PCBA_PnPStopper_ExtSig | 101-I2.1 - PCB Tray PnP Zone Stopper Cylinder Extend Signal | 1 | General | P101
19 | 2 | i_EX101_2_2_PCBA_PnPStopper_RetSig | 101-I2.2 - PCB Tray PnP Zone Stopper Cylinder Retract Signal | 1 | General | P101
20 | 2 | i_EX101_2_3_PCBA_PnPBufStopper_ExtSig | 101-I2.3 - PCB Tray PnP Buffer Zone Stopper Cylinder Extend Signal | 1 | General | P101
21 | 2 | i_EX101_2_4_PCBA_PnPBufStopper_RetSig | 101-I2.4 - PCB Tray PnP Buffer Zone Stopper Cylinder Retract Signal | 1 | General | P101
22 | 2 | i_EX101_2_5_PCBA_PnPLifter_ExtSig | 101-I2.5 - PCB Tray PnP Zone Lifter Cylinder Extend Signal | 1 | General | P101
23 | 2 | i_EX101_2_6_PCBA_PnPLifter_RetSig | 101-I2.6 - PCB Tray PnP Zone Lifter Cylinder Retract Signal | 1 | General | P101
24 | 2 | i_EX101_2_7_PCBA_Precisor_ExtSig | 101-I2.7 - PCB Tray PnP Zone Precisor Cylinder Extend Signal | 1 | General | P101
25 | 2 | i_EX101_2_8_PCBA_Precisor_RetSig | 101-I2.8 - PCB Tray PnP Zone Precisor Cylinder Retract Signal | 1 | General | P101
26 | 2 | i_EX101_2_9_PCBA_LoadingPresSens | 101-I2.9 - PCB Tray Loading Zone Tray Present Sensor | 1 | General | P101
27 | 2 | i_EX101_2_10_PCBA_SingulatorPresSens | 101-I2.10 - PCB Tray Singulator Zone Tray Present Sensor | 1 | General | P101
28 | 2 | i_EX101_2_11_PCBA_PnPPresSens | 101-I2.11 - PCB Tray PnP Zone Tray Present Sensor | 1 | General | P101
29 | 2 | i_EX101_2_12_PCBA_KickerCyl_ExtSig | 101-I2.12 - PCB Tray Empty Tray Pusher Cylinder Extend Signal | 1 | General | P101
30 | 2 | i_EX101_2_13_PCBA_KickerCyl_RetSig | 101-I2.13 - PCB Tray Empty Tray Pusher Cylinder Retract Signal | 1 | General | P101
31 | 2 | i_EX101_2_14_PCBA_UnloadingFull | 101-I2.14 - PCB Tray Unloading Conveyor Tray Full Sensor | 1 | General | P101
32 | 2 | i_EX101_2_15_PCBA_KickZonePresSens | 101-I2.15 - PCB Tray Unloading Conveyor Tray Present Sensor | 1 | General | P101
33 | 3 | i_EX101_3_0_PCBA_StakingLifter_ExtSig | 101-I3.0 - PCB Tray Unloading Zone Lifter Cylinder Extend Signal | 1 | General | P101
34 | 3 | i_EX101_3_1_PCBA_StakingLifter_RetSig | 101-I3.1 - PCB Tray Unloading Zone Lifter Cylinder Retract Signal | 1 | General | P101
35 | 3 | i_EX101_3_2_BatteryMotor1_HomeSens | 101-I3.2 - Battery Tray Stacker Motor 1 Home Sensor | 1 | General | P101
36 | 3 | i_EX101_3_3_BatteryMotor2_HomeSens | 101-I3.3 - Battery Tray Stacker Motor 2 Home Sensor | 1 | General | P101
37 | 3 | i_EX101_3_4_BatteryTrayPresOnConvy | 101-I3.4 - Battery Tray Stacker Tray Present Sensor | 1 | General | P101
38 | 3 | i_EX101_3_5_BatteryTrayInPos | 101-I3.5 - Battery Tray Stacker Tray In Position Sensor | 1 | General | P101
39 | 3 | i_EX101_3_6_Battery_ConvyMtr_HomeSens | 101-I3.6 - Battery Tray Conveyor Motor Home Sensor | 1 | General | P101
40 | 3 | i_EX101_3_7_Battery_RejConvy_Full | 101-I3.7 - Battery Reject Conveyor Sensor | 1 | General | P101
41 | 3 | i_EX101_3_8_TurretClampper1 | 101-I3.8 - PCBA Rotary Turret PCB Clamper 1 Present Sensor | 1 | General | P101
42 | 3 | i_EX101_3_9_TurretClampper2 | 101-I3.9 - PCBA Rotary Turret PCB Clamper 2 Present Sensor | 1 | General | P101
43 | 3 | i_EX101_3_10_TurretClampper3 | 101-I3.10 - PCBA Rotary Turret PCB Clamper 3 Present Sensor | 1 | General | P101
44 | 3 | i_EX101_3_11_ShuttleL_NegLimit | 101-I3.11 - Spare | 1 | General | P101
45 | 3 | i_EX101_3_12_ShuttleL_PosLimit | 101-I3.12 - PCBA Unloading Conveyor 1 Motor Limit Sensor (+) | 1 | General | P101
46 | 3 | i_EX101_3_13_ShuttleL_HomeSens | 101-I3.13 - PCBA Unloading Conveyor 1 Motor Home Sensor | 1 | General | P101
47 | 3 | i_EX101_3_14_ShuttleR_NegLimit | 101-I3.14 - Spare | 1 | General | P101
48 | 3 | i_EX101_3_15_ShuttleR_PosLimit | 101-I3.15 - PCBA Unloading Conveyor 2 Motor Limit Sensor (+) | 1 | General | P101
49 | 4 | i_EX101_4_0_ShuttleR_HomeSens | 101-I4.0 - PCBA Unloading Conveyor 2 Motor Home Sensor | 1 | General | P101
50 | 4 | i_EX101_4_1_Check_PCBA_PresSens | 101-I4.1 - Spare | 1 | General | P101
51 | 4 | i_EX101_4_2_Check_Battery_PresSens | 101-I4.2 - Spare | 1 | General | P101
52 | 4 | i_EX101_4_3_PCBA_PnPBufPresSens | 101-I4.3 - Spare | 1 | General | P101
53 | 4 | i_EX101_4_4_PCBA_StackingZoneTrayInPos | 101-I4.4 - Spare | 1 | General | P101
54 | 4 | i_EX101_4_5_Spare | 101-I4.5 - Spare | 1 | General | P101
55 | 4 | i_EX101_4_6_Spare | 101-I4.6 - Spare | 1 | General | P101
56 | 4 | i_EX101_4_7_Spare | 101-I4.7 - Spare | 1 | General | P101
57 | 4 | i_EX101_4_8_Spare | 101-I4.8 - Spare | 1 | General | P101
58 | 4 | i_EX101_4_9_Spare | 101-I4.9 - Spare | 1 | General | P101
59 | 4 | i_EX101_4_10_Spare | 101-I4.10 - Spare | 1 | General | P101
60 | 4 | i_EX101_4_11_Spare | 101-I4.11 - Spare | 1 | General | P101
61 | 4 | i_EX101_4_12_Spare | 101-I4.12 - Spare | 1 | General | P101
62 | 4 | i_EX101_4_13_Spare | 101-I4.13 - Spare | 1 | General | P101
63 | 4 | i_EX101_4_14_Spare | 101-I4.14 - Spare | 1 | General | P101
64 | 4 | i_EX101_4_15_Spare | 101-I4.15 - Spare | 1 | General | P101

## 6.2IOPage-Output
Cell Output (P101/P102)
No. | Card No. | Read Tag | Tag Name Display | Station ID | Group Name | Sub Group Name | Trigger Tag
1 | 1 | PIO_100:5:O.0 | 100-O5.0 - System 1 Start Button Indicator | 1 | General | P100 | HMI_P100_Output[0].0
2 | 1 | PIO_100:5:O.1 | 100-O5.1 - System 1 Stop Button Indicator | 1 | General | P100 | HMI_P100_Output[0].1
3 | 1 | PIO_100:5:O.2 | 100-O5.2 - System 1 Reset Button Indicator | 1 | General | P100 | HMI_P100_Output[0].2
4 | 1 | PIO_100:5:O.3 | 100-O5.3 - System 1 Entry Request Button Indicator | 1 | General | P100 | HMI_P100_Output[0].3
5 | 1 | PIO_100:5:O.4 | 100-O5.4 - Red Tower Light | 1 | General | P100 | HMI_P100_Output[0].4
6 | 1 | PIO_100:5:O.5 | 100-O5.5 - Amber Tower Light | 1 | General | P100 | HMI_P100_Output[0].5
7 | 1 | PIO_100:5:O.6 | 100-O5.6 - Green Tower Light | 1 | General | P100 | HMI_P100_Output[0].6
8 | 1 | PIO_100:5:O.7 | 100-O5.7 - Blue Tower Light | 1 | General | P100 | HMI_P100_Output[0].7
9 | 2 | PIO_100:6:O.0 | 100-O6.0 - Buzzer Tower Light | 1 | General | P100 | HMI_P100_Output[1].0
10 | 2 | PIO_100:6:O.1 | 100-O6.1 - Safety Door Lock Trigger | 1 | General | P100 | HMI_P100_Output[1].1
11 | 2 | PIO_100:6:O.2 | 100-O6.2 - PCB Tray Loading Conveyor Motor FWD | 1 | General | P100 | HMI_P100_Output[1].2
12 | 2 | PIO_100:6:O.3 | 100-O6.3 - PCB Tray Loading Conveyor Motor RVS | 1 | General | P100 | HMI_P100_Output[1].3
13 | 2 | PIO_100:6:O.4 | 100-O6.4 - PCB Tray Loading Conveyor Motor ALM RST | 1 | General | P100 | HMI_P100_Output[1].4
14 | 2 | PIO_100:6:O.5 | 100-O6.5 - PCB Tray Unloading Conveyor Motor FWD | 1 | General | P100 | HMI_P100_Output[1].5
15 | 2 | PIO_100:6:O.6 | 100-O6.6 - PCB Tray Unloading Conveyor Motor RVS | 1 | General | P100 | HMI_P100_Output[1].6
16 | 2 | PIO_100:6:O.7 | 100-O6.7 - PCB Tray Unloading Conveyor Motor ALM RST | 1 | General | P100 | HMI_P100_Output[1].7
17 | 3 | PIO_100:7:O.0 | 100-O7.0 - Battery Reject Conveyor Power Roller RUN | 1 | General | P100 | HMI_P100_Output[2].0
18 | 3 | PIO_100:7:O.1 | 100-O7.1 - PCBA Rotary Turret RUN | 1 | General | P100 | HMI_P100_Output[2].1
19 | 3 | PIO_100:7:O.2 | 100-O7.2 - PCBA Rotary Turret STOP | 1 | General | P100 | HMI_P100_Output[2].2
20 | 3 | PIO_100:7:O.3 | 100-O7.3 - PCBA Rotary Turret ACLR | 1 | General | P100 | HMI_P100_Output[2].3
21 | 3 | PIO_100:7:O.4 | 100-O7.4 - PCBA Rotary Turret PRG0 | 1 | General | P100 | HMI_P100_Output[2].4
22 | 3 | PIO_100:7:O.5 | 100-O7.5 - PCBA Rotary Turret PRG1 | 1 | General | P100 | HMI_P100_Output[2].5
23 | 3 | PIO_100:7:O.6 | 100-O7.6 - PCBA Rotary Turret PRG2 | 1 | General | P100 | HMI_P100_Output[2].6
24 | 3 | PIO_100:7:O.7 | 100-O7.7 - PCBA Rotary Turret PRG3 | 1 | General | P100 | HMI_P100_Output[2].7
25 | 4 | PIO_100:8:O.0 | 100-O8.0 - Spare | 1 | General | P100 | HMI_P100_Output[3].0
26 | 4 | PIO_100:8:O.1 | 100-O8.1 - Spare | 1 | General | P100 | HMI_P100_Output[3].1
27 | 4 | PIO_100:8:O.2 | 100-O8.2 - Spare | 1 | General | P100 | HMI_P100_Output[3].2
28 | 4 | PIO_100:8:O.3 | 100-O8.3 - Spare | 1 | General | P100 | HMI_P100_Output[3].3
29 | 4 | PIO_100:8:O.4 | 100-O8.4 - Spare | 1 | General | P100 | HMI_P100_Output[3].4
30 | 4 | PIO_100:8:O.5 | 100-O8.5 - Spare | 1 | General | P100 | HMI_P100_Output[3].5
31 | 4 | PIO_100:8:O.6 | 100-O8.6 - Spare | 1 | General | P100 | HMI_P100_Output[3].6
32 | 4 | PIO_100:8:O.7 | 100-O8.7 - Spare | 1 | General | P100 | HMI_P100_Output[3].7
33 | 5 | EX600_101:O.Data[0].0 | 101-O1.0 - PCB Tray Loading Zone Lifter Cylinder Extend | 1 | General | P101 | HMI_P101_Output[0].0
34 | 5 | EX600_101:O.Data[0].1 | 101-O1.1 - PCB Tray Loading Zone Lifter Cylinder Retract | 1 | General | P101 | HMI_P101_Output[0].1
35 | 5 | EX600_101:O.Data[0].2 | 101-O1.2 - PCB Tray Singulator Zone Extend Lifter Cylinder Extend | 1 | General | P101 | HMI_P101_Output[0].2
36 | 5 | EX600_101:O.Data[0].3 | 101-O1.3 - PCB Tray Singulator Zone Extend Lifter Cylinder Retract | 1 | General | P101 | HMI_P101_Output[0].3
37 | 5 | EX600_101:O.Data[0].4 | 101-O1.4 - PCB Tray Singulator Zone Lifter Cylinder Extend | 1 | General | P101 | HMI_P101_Output[0].4
38 | 5 | EX600_101:O.Data[0].5 | 101-O1.5 - PCB Tray Singulator Zone Lifter Cylinder Retract | 1 | General | P101 | HMI_P101_Output[0].5
39 | 5 | EX600_101:O.Data[0].6 | 101-O1.6 - PCB Tray Singulator Zone Stopper Cylinder Extend | 1 | General | P101 | HMI_P101_Output[0].6
40 | 5 | EX600_101:O.Data[0].7 | 101-O1.7 - PCB Tray Singulator Zone Stopper Cylinder Retract | 1 | General | P101 | HMI_P101_Output[0].7
1 | 6 | EX600_101:O.Data[1].0 | 101-O1.8 - PCB Tray Singulator Cylinder Extend | 1 | General | P101 | HMI_P101_Output[1].0
2 | 6 | EX600_101:O.Data[1].1 | 101-O1.9 - PCB Tray Singulator Cylinder Retract | 1 | General | P101 | HMI_P101_Output[1].1
3 | 6 | EX600_101:O.Data[1].2 | 101-O1.10 - PCB Tray PnP Zone Stopper Cylinder Extend | 1 | General | P101 | HMI_P101_Output[1].2
4 | 6 | EX600_101:O.Data[1].3 | 101-O1.11 - PCB Tray PnP Zone Stopper Cylinder Retract | 1 | General | P101 | HMI_P101_Output[1].3
5 | 6 | EX600_101:O.Data[1].4 | 101-O1.12 - PCB Tray PnP Buffer Zone Stopper Cylinder Extend | 1 | General | P101 | HMI_P101_Output[1].4
6 | 6 | EX600_101:O.Data[1].5 | 101-O1.13 - PCB Tray PnP Buffer Zone Stopper Cylinder Retract | 1 | General | P101 | HMI_P101_Output[1].5
7 | 6 | EX600_101:O.Data[1].6 | 101-O1.14 - PCB Tray PnP Zone Lifter Cylinder Extend | 1 | General | P101 | HMI_P101_Output[1].6
8 | 6 | EX600_101:O.Data[1].7 | 101-O1.15 - PCB Tray PnP Zone Lifter Cylinder Retract | 1 | General | P101 | HMI_P101_Output[1].7
9 | 7 | EX600_101:O.Data[2].0 | 101-O1.16 - PCB Tray PnP Zone Precisor Cylinder Extend | 1 | General | P101 | HMI_P101_Output[2].0
10 | 7 | EX600_101:O.Data[2].1 | 101-O1.17 - PCB Tray PnP Zone Precisor Cylinder Retract | 1 | General | P101 | HMI_P101_Output[2].1
11 | 7 | EX600_101:O.Data[2].2 | 101-O1.18 - PCB Tray Empty Tray Pusher Cylinder Extend | 1 | General | P101 | HMI_P101_Output[2].2
12 | 7 | EX600_101:O.Data[2].3 | 101-O1.19 - PCB Tray Empty Tray Pusher Cylinder Retract | 1 | General | P101 | HMI_P101_Output[2].3
13 | 7 | EX600_101:O.Data[2].4 | 101-O1.20 - PCB Tray Unloading Zone Lifter Cylinder Extend | 1 | General | P101 | HMI_P101_Output[2].4
14 | 7 | EX600_101:O.Data[2].5 | 101-O1.21 - PCB Tray Unloading Zone Lifter Cylinder Retract | 1 | General | P101 | HMI_P101_Output[2].5
15 | 7 | EX600_101:O.Data[2].6 | 101-O1.22 - Spare | 1 | General | P101 | HMI_P101_Output[2].6
16 | 7 | EX600_101:O.Data[2].7 | 101-O1.23 - Spare | 1 | General | P101 | HMI_P101_Output[2].7
17 | 8 | EX600_101:O.Data[3].0 | 101-O1.24 - Spare | 1 | General | P101 | HMI_P101_Output[3].0
18 | 8 | EX600_101:O.Data[3].1 | 101-O1.25 - Spare | 1 | General | P101 | HMI_P101_Output[3].1
19 | 8 | EX600_101:O.Data[3].2 | 101-O1.26 - Spare | 1 | General | P101 | HMI_P101_Output[3].2
20 | 8 | EX600_101:O.Data[3].3 | 101-O1.27 - Spare | 1 | General | P101 | HMI_P101_Output[3].3
21 | 8 | EX600_101:O.Data[3].4 | 101-O1.28 - Spare | 1 | General | P101 | HMI_P101_Output[3].4
22 | 8 | EX600_101:O.Data[3].5 | 101-O1.29 - Spare | 1 | General | P101 | HMI_P101_Output[3].5
23 | 8 | EX600_101:O.Data[3].6 | 101-O1.30 - Spare | 1 | General | P101 | HMI_P101_Output[3].6
24 | 8 | EX600_101:O.Data[3].7 | 101-O1.31 - Spare | 1 | General | P101 | HMI_P101_Output[3].7

## 7.Motor Page General Layout
Engineering Mode Button Must ON to display below items:
Read Only, indicate with different colour to indicate On or Off
Read Only
Press once ON, change colour to indicate turned ON.
When colour changed, user click, turn Off
Press once ON, change colour to indicate turned ON.
When colour changed, user click, turn Off
Press once ON, change colour to indicate turned ON.
When colour changed, user click, turn Off
|  | Press once ON, change colour to indicate turned ON. | Display Only When HomeDone ON
When colour changed, user click, turn Off
Read Only, indicate with different colour to indicate On or Off
Read Only, indicate with different colour to indicate On or Off
Press On, Release Off.
Press On, Release Off.
Read and Write
Read and Write
Read and Write
Save text box binded in blue colour above. Write to Config XML
Record text box value binded in blue colour above to csv file/ duplicate config xml file to backup folder
Changes:
1. Save point as file to move to top left corner and rename as Export Current Points
2. Home Done and Home Busy labels to change to 1 label then change text and background color according to condition
3. Move Busy and Reached labels to change to 1 label then change text and background color according to condition
4. Jog Mode to re-layout and add description
5. Rename buttons and add additional buttons for each points. Save Entered Point is to save point entered in the save point text box, Save Current Point is to save point display in the current position text box.
Start Home
Home Done
Move Abs Position
Move Abs
Current Position
ACC
DCC
Frequency
Home Spd1
Home Spd 2
Jog Fwd
Jog ACC
Jog DCC
Jog Spd
Jog Bwd
Cancel Home
Stop
Reached
HomeBusy
Move Busy
Save Changes
Pos 1
Pos 2
Pos 3
Save To Csv
Current Position :
Move
Move Absolute
Jog (On)
Jog Mode
Press Stop button to Jog Forward
Press Reset button to Jog Backward
Home
Home Done
Start Home
Move Relative
Jog Speed :
Save Point
Robot Pick Position :
Move to Point
Save Entered Point
Export
Export Current Points :
Current Speed :
Engineering Mode (ON)
Absolute Position :
Relative Position :
Save Current Point
Robot Place Position :
Z1 Place Position :
Z2 Place Position :
Move to Point
Save Entered Point
Save Current Point
Move to Point
Save Entered Point
Save Current Point
Move to Point
Save Entered Point
Save Current Point
Move Busy
Motor Status :
Note :
1
1
2
3
4
5
2
3
4
5

## 7.1Motor Page
Axis 01 Left Shuttle
Axis_1_LeftShuttle.CurrentPos | REAL (Read)
Axis_1_LeftShuttle.CurrentVelocity | REAL (Read)
Axis_1_LeftShuttle.HomeReq | BOOL (Read+Write)
Axis_1_LeftShuttle.HomeDone | BOOL (Read)
Axis_1_LeftShuttle.MoveAbsolutePos | REAL (Read+Write)
Axis_1_LeftShuttle.MoveAbsolute | BOOL (Read+Write)
Axis_1_LeftShuttle.RelativePos | REAL (Read+Write)
Axis_1_LeftShuttle.MoveRelative | BOOL (Read+Write)
Axis_1_LeftShuttle.ManualJog | BOOL (Read+Write)
Axis_1_LeftShuttle.JogVelocity | REAL (Read+Write)
Axis_1_LeftShuttle.AxisErrorID | SINT (Read)
Axis 02 Right Shuttle
Axis_2_RightShuttle.CurrentPos | REAL (Read)
Axis_2_RightShuttle.CurrentVelocity | REAL (Read)
Axis_2_RightShuttle.HomeReq | BOOL (Read+Write)
Axis_2_RightShuttle.HomeDone | BOOL (Read)
Axis_2_RightShuttle.MoveAbsolutePos | REAL (Read+Write)
Axis_2_RightShuttle.MoveAbsolute | BOOL (Read+Write)
Axis_2_RightShuttle.RelativePos | REAL (Read+Write)
Axis_2_RightShuttle.MoveRelative | BOOL (Read+Write)
Axis_2_RightShuttle.ManualJog | BOOL (Read+Write)
Axis_2_RightShuttle.JogVelocity | REAL (Read+Write)
Axis_2_RightShuttle.AxisErrorID | SINT (Read)
Axis 03 Battery Rack Left Motor
Axis_3_BatteryRackLMotor.CurrentPos | REAL (Read)
Axis_3_BatteryRackLMotor.CurrentVelocity | REAL (Read)
Axis_3_BatteryRackLMotor.HomeReq | BOOL (Read+Write)
Axis_3_BatteryRackLMotor.HomeDone | BOOL (Read)
Axis_3_BatteryRackLMotor.MoveAbsolutePos | REAL (Read+Write)
Axis_3_BatteryRackLMotor.MoveAbsolute | BOOL (Read+Write)
Axis_3_BatteryRackLMotor.RelativePos | REAL (Read+Write)
Axis_3_BatteryRackLMotor.MoveRelative | BOOL (Read+Write)
Axis_3_BatteryRackLMotor.ManualJog | BOOL (Read+Write)
Axis_3_BatteryRackLMotor.JogVelocity | REAL (Read+Write)
Axis_3_BatteryRackLMotor.AxisErrorID | SINT (Read)
Axis 04 Battery Rack Right Motor
Axis_4_BatteryRackRMotor.CurrentPos | REAL (Read)
Axis_4_BatteryRackRMotor.CurrentVelocity | REAL (Read)
Axis_4_BatteryRackRMotor.HomeReq | BOOL (Read+Write)
Axis_4_BatteryRackRMotor.HomeDone | BOOL (Read)
Axis_4_BatteryRackRMotor.MoveAbsolutePos | REAL (Read+Write)
Axis_4_BatteryRackRMotor.MoveAbsolute | BOOL (Read+Write)
Axis_4_BatteryRackRMotor.RelativePos | REAL (Read+Write)
Axis_4_BatteryRackRMotor.MoveRelative | BOOL (Read+Write)
Axis_4_BatteryRackRMotor.ManualJog | BOOL (Read+Write)
Axis_4_BatteryRackRMotor.JogVelocity | REAL (Read+Write)
Axis_4_BatteryRackRMotor.AxisErrorID | SINT (Read)
b_HMI_EnableSlaveMode | BOOL (Read+Write) | Enable Sync Mode | Toggle Button
dint_PNU12601_SlaveMotor.0 | BOOL (Read) | Sync Status | Indicator (On-Green, Off-Red)
Axis 05 Battery Conveyor Motor
Axis_5_BatteryTrayConveyor.CurrentPos | REAL (Read)
Axis_5_BatteryTrayConveyor.CurrentVelocity | REAL (Read)
Axis_5_BatteryTrayConveyor.HomeReq | BOOL (Read+Write)
Axis_5_BatteryTrayConveyor.HomeDone | BOOL (Read)
Axis_5_BatteryTrayConveyor.MoveAbsolutePos | REAL (Read+Write)
Axis_5_BatteryTrayConveyor.MoveAbsolute | BOOL (Read+Write)
Axis_5_BatteryTrayConveyor.RelativePos | REAL (Read+Write)
Axis_5_BatteryTrayConveyor.MoveRelative | BOOL (Read+Write)
Axis_5_BatteryTrayConveyor.ManualJog | BOOL (Read+Write)
Axis_5_BatteryTrayConveyor.JogVelocity | REAL (Read+Write)
Axis_5_BatteryTrayConveyor.AxisErrorID | SINT (Read)

## 7.2Motor_Saved_Position
| Name Display on HMI | Target Pos (Real ) | HMI_Trigger_Go_Position (Boolean) | HMI_Trigger_Save_written_Pos (Boolean) | HMI_Trigger_Save_Current_Pos (Boolean) | HMI_Written_Pos (Real)
Axis Number | Position Name | Position Tag Value | Move to Point | Save Custom Position | Save Current Point | HMI Key In Pos
EXAMPLE | Shuttle1 Barcode Scanner 1 Scan Slot 1 | DIMM_AxisPos_Shuttle1_BarcodeSan_1_Pos1 | HMI_Axis_Go_Shuttle1_BarcodeSan_1_Pos1 | HMI_Axis_Save_Shut1_Barcd1_1_WritePos | HMI_Axis_Save_Shut1_Barcd1_1_CurrPos | HMI_Axis_WrittenPos_Shut1
1 | Left Shuttle Place Pos | Axis_1_LeftShuttle.Position[0] | HMI_Go_LeftShuttle_PlacePos | HMI_Save_LeftShuttle_PlacePos_WritePos | HMI_Save_LeftShuttle_PlacePos_CurrPos | HMI_WrittenPos_LeftShuttle_PlacePos
1 | Left Shuttle Pick Pos | Axis_1_LeftShuttle.Position[1] | HMI_Go_LeftShuttle_PickPos | HMI_Save_LeftShuttle_PickPos_WritePos | HMI_Save_LeftShuttle_PickPos_CurrPos | HMI_WrittenPos_LeftShuttle_PickPos
2 | Right Shuttle Place Pos | Axis_2_RightShuttle.Position[0] | HMI_Go_RightShuttle_PlacePos | HMI_Save_RightShuttle_PlacePos_WritePos | HMI_Save_RightShuttle_PlacePos_CurrPos | HMI_WrittenPos_RightShuttle_PlacePos
2 | Right Shuttle Pick Pos | Axis_2_RightShuttle.Position[1] | HMI_Go_RightShuttle_PickPos | HMI_Save_RightShuttle_PickPos_WritePos | HMI_Save_RightShuttle_PickPos_CurrPos | HMI_WrittenPos_RightShuttle_PickPos

## 8. Alarm & Warning
Method of showing alarm on HMI
1) HMI Scan Array
2) HMI detect boolean bit turned ON
3) HMI display all error description refering to active alarms
HMI need to provide file with table as below for error description editing
Example:
System1_MC_Tag.ErrorBit |  | Module | Description | Action
1 | Error | Shuttle | Motor Fail To move | Check Driver
2 | Error
3 | Error
4 | Error
2000 | Error
System1_MC_Tag.WarningBit |  | Module | Description | Action
1 | Warning
2 | Warning
3 | Warning | Shuttle | Curtain Sensor Triggered | Check Driver
4 | Warning
1000 | Warning
Capture Error Duration
Tag Name | Data Type | Remarks
HMI_Tags.Triger_RecordErrorDuration | BOOL[32] | PLC Trigger ON, HMI capture and turn OFF
HMI_Tags.ErrorDuration_Log_ErrorNumbers | INT[20] | HMI get error code
HMI_Tags.ErrorDuration_Sec | DINT[20] | HMI get erro duration in sec and convert to hour,min,sec
Example
PLC ON -> HMI_Tags.Triger_RecordErrorDuration[0]
HMI Read ->HMI_Tags.ErrorDuration_Log_ErrorNumbers[0]
HMI Read ->HMI_Tags.ErrorDuration_Sec[0]
Capture Warning Duration
Tag Name | Data Type | Remarks
HMI_Tags.Triger_RecordWarningDuration | BOOL[32] | PLC Trigger ON, HMI capture and turn OFF
HMI_Tags.WarningDuration_Log_WarningNumbers | INT[20] | HMI get error code
HMI_Tags.WarningDuration_Sec | DINT[20] | HMI get erro duration in sec and convert to hour,min,sec

## 8.1 Error List
Module | Error Code | Description | Action
General | 1 | Safety Relay Signal Loss | Please release all e-stop button and press reset button input (P100-i1.5)
| 2 | Low Incoming Air Pressure | Please check incoming air pressure input (P100-i1.4)
| 3 | E-Stop #1 Pressed | Please release e-stop #1 button input (P100-i2.1)
| 4 | E-Stop #2 Pressed | Please release e-stop #2 button input (P100-i2.2)
| 5 | E-Stop #3 Pressed | Please release e-stop #3 button input (P100-i2.3)
| 6 | E-Stop #4 Pressed | Please release e-stop #4 button input (P100-i2.4)
7
| 8 | Safety Door 1 Opened | Please close all the door then proceed
| 9 | Safety Door 2 Opened | Please close all the door then proceed
| 10 | Safety Door 3 Opened | Please close all the door then proceed
| 11 | Safety Door 4 Opened | Please close all the door then proceed
12
| 13 | PCBA Robot #1 EIP Disconnected | Check network connection from robot #1 to network hub
| 14 | Battery Robot #2 EIP Disconnected | Check network connection from robot #2 to network hub
| 15 | Unlaod Robot #3 EIP Disconnected | Check network connection from robot #3 to network hub
| 16 | Left Shuttle Motor EIP Disconnected | Check network connection from motor driver to network hub
| 17 | Right Shuttle Motor EIP Disconnected | Check network connection from motor driver to network hub
| 18 | Rack Master Motor EIP Disconnected | Check network connection from motor driver to network hub
| 19 | Rack Slave Motor EIP Disconnected | Check network connection from motor driver to network hub
| 20 | Battery Tray Conveyor Motor EIP Disconnected | Check network connection from motor driver to network hub
| 21 | PCBA Robot #1 Program ID Mismatch | Please check the loaded Robot #1 program is the correct version
| 22 | Battery Robot #2 Program ID Mismatch | Please check the loaded Robot #2 program is the correct version
| 23 | Unlaod Robot #3 Program ID Mismatch | Please check the loaded Robot #3 program is the correct version
| 24 | New Lot But Machine Not Empty | Please remove all units from the machine and recreate the lot
| 25 | New Lot But New Lot String is Empty | Please re-enter the new lot string and recreate the lot
| 26 | No Socket Enabled | Please enable at least one socket and recreate the lot
| 27 | New Lot But Lot Already Created | Please end the current lot and recreate the lot
28
| 29 | OEE Data Failed To Log During End Lot | Please make sure the OEE files are closed and press reset then start
| 30 | System 2 OEE Data Failed To Log During End Lot | Please make sure the OEE files are closed and press reset then start
31
32
33
34
35
36
37
| 38 | No Select Battery Type | Please select the battery and new lot again
39
| 40 | No Reject Bin Detected | Please place back the reject bin
| 41 | Reject Bin Full | Please remove the rejected part
PCBA Robot | 101 | PCBA Robot #1 Fail to Start | Please reboot the robot. If unsolved, please turn off the power cycle of robot controller then turn it on again
| 102 | PCBA Robot #1 Fail to Stop | Please reboot the robot. If unsolved, please turn off the power cycle of robot controller then turn it on again
| 103 | PCBA Robot #1 Fail to Reset | Please reboot the robot. If unsolved, please turn off the power cycle of robot controller then turn it on again
| 104 | PCBA Robot #1 Fail to Pause | Please reboot the robot. If unsolved, please turn off the power cycle of robot controller then turn it on again
| 105 | PCBA Robot #1 Fail to Continue | Please ensure robot is in working envelope. If unsolved, please turn off the power cycle of robot controller then turn it on again
| 106 | PCBA Robot #1 Fail to Home | Please ensure robot is in working envelope. If unsolved, please turn off the power cycle of robot controller then turn it on again
| 107 | PCBA Robot #1 Program Mode | Please change robot mode to run mode
| 108 | PCBA Robot #1 Error | Please reset and start. If unsolved, please turn off the power cycle of robot controller then turn it on again
109
| 110 | PCBA Robot Error: Invalid Pick Number Sent From PLC | Please ensure check the robot controller for more information
111
| 112 | PCBA Robot Pick Fail | Please select "Retry" Or "Skip" then press reset button
| 113 | PCBA Robot Unit Drop | Please remove the dropped unit
114
115
116
117
118
119
120
Battery Robot | 121 | Battery Robot #2 Fail to Start | Please reboot the robot. If unsolved, please turn off the power cycle of robot controller then turn it on again
| 122 | Battery Robot #2 Fail to Stop | Please reboot the robot. If unsolved, please turn off the power cycle of robot controller then turn it on again
| 123 | Battery Robot #2 Fail to Reset | Please reboot the robot. If unsolved, please turn off the power cycle of robot controller then turn it on again
| 124 | Battery Robot #2 Fail to Pause | Please reboot the robot. If unsolved, please turn off the power cycle of robot controller then turn it on again
| 125 | Battery Robot #2 Fail to Continue | Please ensure robot is in working envelope. If unsolved, please turn off the power cycle of robot controller then turn it on again
| 126 | Battery Robot #2 Fail to Home | Please ensure robot is in working envelope. If unsolved, please turn off the power cycle of robot controller then turn it on again
| 127 | Battery Robot #2 Program Mode | Please change robot mode to run mode
| 128 | Battery Robot #2 Error | Please reset and start. If unsolved, please turn off the power cycle of robot controller then turn it on again
129
| 130 | Battery Robot Error: Robot Exceed Safe Zone | Please check the robot is in the working envelop
| 131 | Battery Robot Error: Z Axis too High | Please manual move down the Z axis, over safe height may hit light source
| 132 | Battery Robot Pick Fail | Please check the battery stuck in battery or not
133
134
135
136
137
138
139
140
Unload Robot | 141 | Unload Robot #3 Fail to Start | Please reboot the robot. If unsolved, please turn off the power cycle of robot controller then turn it on again
| 142 | Unload Robot #3 Fail to Stop | Please reboot the robot. If unsolved, please turn off the power cycle of robot controller then turn it on again
| 143 | Unload Robot #3 Fail to Reset | Please reboot the robot. If unsolved, please turn off the power cycle of robot controller then turn it on again
| 144 | Unload Robot #3 Fail to Pause | Please reboot the robot. If unsolved, please turn off the power cycle of robot controller then turn it on again
| 145 | Unload Robot #3 Fail to Continue | Please ensure robot is in working envelope. If unsolved, please turn off the power cycle of robot controller then turn it on again
| 146 | Unload Robot #3 Fail to Home | Please ensure robot is in working envelope. If unsolved, please turn off the power cycle of robot controller then turn it on again
| 147 | Unload Robot #3 Program Mode | Please change robot mode to run mode
| 148 | Unload Robot #3 Error | Please reset and start. If unsolved, please turn off the power cycle of robot controller then turn it on again
| 149 | Unload Robot Error: Invalid Place Number Sent From PLC | Please ensure check the robot controller for more information
150
151
| 152 | Unload Robot Pick Fail | Please remove the unit on nest
| 153 | Unload Robot Unit Drop | Please remove the dropped unit
154
155
156
157
158
159
160
PCBA Rack | 201 | PCBA Tray Rack Loading Zone Lifter Cylinder Extend Fail | Please check input signal (EX101-i1.0). Check cylinder jamming or not.
| 202 | PCBA Tray Rack Loading Zone Lifter Cylinder Retract Fail | Please check input signal (EX101-i1.1). Check cylinder jamming or not.
| 203 | PCBA Tray Rack Singulator Zone Z Extention Cylinder Extend Fail | Please check input signal (EX101-i1.2). Check cylinder jamming or not.
| 204 | PCBA Tray Rack Singulator Zone Z Extention Cylinder Retract Fail | Please check input signal (EX101-i1.3). Check cylinder jamming or not.
| 205 | PCBA Tray Rack Singulator Zone Lifter Cylinder Extend Fail | Please check input signal (EX101-i1.4). Check cylinder jamming or not.
| 206 | PCBA Tray Rack Singulator Zone Lifter Cylinder Retract Fail | Please check input signal (EX101-i1.5). Check cylinder jamming or not.
| 207 | PCBA Tray Rack Singulator Zone Stopper Cylinder Extend Fail | Please check input signal (EX101-i1.6). Check cylinder jamming or not.
| 208 | PCBA Tray Rack Singulator Zone Stopper Cylinder Retract Fail | Please check input signal (EX101-i1.7). Check cylinder jamming or not.
| 209 | PCBA Tray Rack Singulator Zone Cylinder 1 Extend Fail | Please check input signal (EX101-i1.8). Check cylinder jamming or not.
| 210 | PCBA Tray Rack Singulator Zone Cylinder 1 Retract Fail | Please check input signal (EX101-i1.9). Check cylinder jamming or not.
| 211 | PCBA Tray Rack Singulator Zone Cylinder 2 Extend Fail | Please check input signal (EX101-i1.10). Check cylinder jamming or not.
| 212 | PCBA Tray Rack Singulator Zone Cylinder 2 Retract Fail | Please check input signal (EX101-i1.11). Check cylinder jamming or not.
| 213 | PCBA Tray Rack Singulator Zone Cylinder 3 Extend Fail | Please check input signal (EX101-i1.12). Check cylinder jamming or not.
| 214 | PCBA Tray Rack Singulator Zone Cylinder 3 Retract Fail | Please check input signal (EX101-i1.13). Check cylinder jamming or not.
| 215 | PCBA Tray Rack Singulator Zone Cylinder 4 Extend Fail | Please check input signal (EX101-i1.14). Check cylinder jamming or not.
| 216 | PCBA Tray Rack Singulator Zone Cylinder 4 Retract Fail | Please check input signal (EX101-i1.15). Check cylinder jamming or not.
| 217 | PCBA Tray Rack PnP Buffer Zone Stopper Cylinder Extend Fail | Please check input signal (EX101-i2.1). Check cylinder jamming or not.
| 218 | PCBA Tray Rack PnP Buffer Zone Stopper Cylinder Retract Fail | Please check input signal (EX101-i2.2). Check cylinder jamming or not.
| 219 | PCBA Tray Rack PnP Zone Stopper Cylinder Extend Fail | Please check input signal (EX101-i2.3). Check cylinder jamming or not.
| 220 | PCBA Tray Rack PnP Zone Stopper Cylinder Retract Fail | Please check input signal (EX101-i2.4). Check cylinder jamming or not.
| 221 | PCBA Tray Rack PnP Zone Lifter Cylinder Extend Fail | Please check input signal (EX101-i2.5). Check cylinder jamming or not.
| 222 | PCBA Tray Rack PnP Zone Lifter Cylinder Retract Fail | Please check input signal (EX101-i2.6). Check cylinder jamming or not.
| 223 | PCBA Tray Rack PnP Zone Precisor Cylinder Extend Fail | Please check input signal (EX101-i2.7). Check cylinder jamming or not.
| 224 | PCBA Tray Rack PnP Zone Precisor Cylinder Retract Fail | Please check input signal (EX101-i2.8). Check cylinder jamming or not.
| 225 | PCBA Tray Rack Kicker Zone Cylinder Extend Fail | Please check input signal (EX101-i2.12). Check cylinder jamming or not.
| 226 | PCBA Tray Rack Kicker Zone Cylinder Retract Fail | Please check input signal (EX101-i2.13). Check cylinder jamming or not.
| 227 | PCBA Tray Rack Staking Zone Lifter Cylinder Extend Fail | Please check input signal (EX101-i3.0). Check cylinder jamming or not.
| 228 | PCBA Tray Rack Staking Zone Lifter Cylinder Retract Fail | Please check input signal (EX101-i3.1). Check cylinder jamming or not.
229
230
| 231 | PCBA Loading Conveyor Motor Alarm | Please check motor jamming or not. Make sure motor power is on.
| 232 | PCBA Unloading Conveyor Motor Alarm | Please check motor jamming or not. Make sure motor power is on.
| 233 | PCBA Tray Fail To Singulated
| 234 | PCBA Tray Jam Before Buffer Zone | Please remove the jam tray
| 235 | PCBA Tray Jam Before Kicking Zone
| 236 | PCBA Tray Jam Before Stacking Zone
237
238
239
240
Battery Rack | 241 | Battery Conveyor Motor Error | Please check motor jamming or not. Make sure motor power is on
| 242 | Battery Rack Master Motor Error | Please check motor jamming or not. Make sure motor power is on
| 243 | Battery Rack Slave Motor Error | Please check motor jamming or not. Make sure motor power is on
| 244 | Battery Rack Motor Fail To Synchorize | Please check master and slave driver port X10 is linked. Clear both motor error and reinitialise machine
| 245 | Battery Conveyor Motor Fail To Move
| 246 | Battery Rack Motor Fail To Move
247
248
249
250
| 251 | No Battery Detected | Please remove the battery tray
| 252 | Battery Tray Jam At Flat Belt Conveyor | Please remove the tray
253
254
255
256
257
258
259
260
261
262
263
264
265
266
267
268
269
270
271
272
273
274
275
276
277
278
279
280
Shuttle | 301 | Left Shuttle Motor Negative Limit Sensor Not ON | Check the axis negative limit sensor is on and press reset button to reset the error and reinitialize the machine
| 302 | Left Shuttle Motor Positive Limit Sensor Not ON | Check the axis positive limit sensor is on and press reset button to reset the error and reinitialize the machine (EX101-i3.12)
| 303 | Left Shuttle STO Acknowledge Signal Not ON | Test Shuttle Motor is not enabled. Please enable back the motor in the setting
| 304 | Left Shuttle Motor Alarm | Please check motor jamming or not. Make sure motor power is on
| 305 | Left Shuttle Fail To Home Because Kuka Not At Safe Pos | Please initialise system 3 first then run system 1.
| 306 | Left Shuttle Cannot Move When Kuka Not At Safe Pos | Please ensure kuka robot at safe pos before trigger shuttle
307
308
309
310
| 311 | Right Shuttle Motor Negative Limit Sensor Not ON | Check the axis negative limit sensor is on and press reset button to reset the error and reinitialize the machine
| 312 | Right Shuttle Motor Positive Limit Sensor Not ON | Check the axis positive limit sensor is on and press reset button to reset the error and reinitialize the machine (EX101-i3.15)
| 313 | Right Shuttle STO Acknowledge Signal Not ON | Test Shuttle Motor is not enabled. Please enable back the motor in the setting
| 314 | Right Shuttle Motor Alarm | Please check motor jamming or not. Make sure motor power is on
| 315 | Right Shuttle Fail To Home Because Kuka Not At Safe Pos | Please initialise system 3 first then run system 1.
| 316 | Ritght Shuttle Cannot Move When Kuka Not At Safe Pos | Please ensure kuka robot at safe pos before trigger shuttle
317
318
319
320
321
Turret | 351 | Turret Motor Error | Please check motor jamming or not. Make sure motor power is on
| 352 | Clamper 1 Safety Sensor No On | Please check input signal (EX101-i3.8). Make sure no mechanism crashing
| 353 | Clamper 2 Safety Sensor No On | Please check input signal (EX101-i3.9). Make sure no mechanism crashing
| 354 | Clamper 3 Safety Sensor No On | Please check input signal (EX101-i3.10). Make sure no mechanism crashing
| 355 | Unit Left Over At Station 8 | Please remove the unit at station 8
| 356 | Battery Insertion Check Continuous Fail | Please check vision setting
357
358
359
360
361
362
363
364
365
366
367
368
369
370

## 8.2 Warning List
Module | Warning Code | Description | Action
General | 1 | No Lot Created | Prompt out when user pressed start button. Please create new lot
| 2 | Engineering Mode Active | Engineering Mode is ON. Please close the Engineering Mode.
| 3 | Purge Lot Done | Please select next action
| 4 | End Lot Finish | End lot process is done
| 5 | Premold Arburg Alarm | Please check Premold Arburg system
| 6 | Overmold Arburg Alarm | Please check Overmold Arburg system
7
8
9
10
| 11 | System 1 Purging Lot | Please wait for purge lot complete
| 12 | System 1 Purge Done | Please wait for purge lot complete
| 13 | System 3 Purging Lot | Please wait for purge lot complete
| 14 | System 3 Purge Done | Please wait for purge lot complete
| 15 | System 2 Purging Lot | Please wait for purge lot complete
| 16 | System 2 Purge Done | Please wait for purge lot complete
17
18
19
20
PCBA Robot | 101
102
103
104
105
106
107
108
109
110
Battery Robot | 111
112
113
114
115
116
117
118
119
120
Unload Robot | 121
122
123
124
125
126
127
128
129
130
PCBA Rack | 131 | PCBA Empty Tray Stacker Full | Please remove the empty tray
| 132 | PCBA Loading Area Empty | Please load the PCBA tray
| 133 | PCBA Tray Rack Loading Zone Tray Full | Please remove some tray , overloaded.
| 134 | PCBA Tray Wrong Orientation | Please remove the trays and load in correct orientation
135
136
137
138
139
140
Battery Rack | 141 | Battery Rack Empty | Please load the battery tray and press reset button
| 142 | Curtain Sensor Triggered | Please make sure curtain no blocked
| 143 | Tray Not In Pos | Please load the battery tray properly
144
145
146
147
148
149
150
Shuttle | 151
152
153
154
155
156
157
158
159
160
Turret | 161
162
163
164
165
166
167
168
169
170

## 9.Dry Run
Machine Dry Run ( 20 sets ), Layout Follow Siemens
TagName | Data Type | Remark | Dry Run Mode | Module
Dry_Run_Data_1.Enable_DryRun | BOOL | HMI Show Dry Run Data if Tag Enabled | Dry_Run_Data_1 | Full Dry Run
Dry_Run_Data_1.Name | STRING_40 | HMI Read and Display if Dry_Run_Data_1.Enable_DryRun ON
Dry_Run_Data_1.Start | BOOL | Button To On and Off
Dry_Run_Data_1.Reset | BOOL | Button To On
Dry_Run_Data_1.Soft_Jam_Count | INT | Display only
Dry_Run_Data_1.Hard_Jam_Count | INT | Display only
Dry_Run_Data_1.Operation_Time_sec | DINT | Display only, Convert from Second to Hour,Minute,Second
Dry_Run_Data_1.Idling_Time_sec | DINT | Display only, Convert from Second to Hour,Minute,Second
Dry_Run_Data_1.Down_Time_sec | DINT | Display only, Convert from Second to Hour,Minute,Second
Dry_Run_Data_1.MTBA_sec | DINT | Display only, Convert from Second to Hour,Minute,Second
Dry_Run_Data_1.MTBF_sec | DINT | Display only, Convert from Second to Hour,Minute,Second

## 10. Setting
Main Title | Tag Name | Data Type | Title | Type | Access Level | Off Label | On Label
General Control | MC_System_Tags.str_MachineSpeed | DINT | Machine Speed | Numeric UpDown, Max 100%
| HMI_Bypass_Buzzer | BOOL | Enable Buzzer | Toggle Button |  | ON | OFF
| HMI_Bypass_Vision_Result | BOOL | Enable Vision Check | Toggle Button |  | ON | OFF
| HMI_Reject_Quantity_Set | DINT | Reject Quantity Set | Numeric UpDown
Station Control | HMI_Disable_Socket_A | BOOL | Socket_A_Disable | Toggle Button |  | ON | OFF
| HMI_Disable_Socket_B | BOOL | Socket_B_Disable | Toggle Button |  | ON | OFF
| HMI_Disable_Socket_C | BOOL | Socket_C_Disable | Toggle Button |  | ON | OFF
| HMI_Disable_Socket_D | BOOL | Socket_D_Disable | Toggle Button |  | ON | OFF
| HMI_Disable_Socket_E | BOOL | Socket_E_Disable | Toggle Button |  | ON | OFF
| HMI_Disable_Socket_F | BOOL | Socket_F_Disable | Toggle Button |  | ON | OFF
| HMI_Disable_Socket_G | BOOL | Socket_G_Disable | Toggle Button |  | ON | OFF
| HMI_Disable_Socket_H | BOOL | Socket_H_Disable | Toggle Button |  | ON | OFF
| HMI_Disable_Station_1 | BOOL | Station 1 Disable | Toggle Button |  | ON | OFF
| HMI_Disable_Station_3 | BOOL | Station 3 Disable | Toggle Button |  | ON | OFF
| HMI_Disable_Station_6 | BOOL | Station 6 Disable | Toggle Button |  | ON | OFF
| HMI_Disable_Station_7 | BOOL | Station 7 Disable | Toggle Button |  | ON | OFF
Robot | HMI_PickFailOverall_AlarmLimit | SINT | Consecutive Pick From Tray Fail Alarm Limit | Numeric UpDown
| HMI_PickFailArm_AlarmLimit | SINT | Consecutive Arm Pick From Tray Fail Alarm Limit | Numeric UpDown
| HMI_DropUnitOverall_AlarmLimit | SINT | Consecutive DUT Drop on Tray Alarm Limit | Numeric UpDown
| HMI_DropUnitArm_AlarmLimit | SINT | Consecutive Arm DUT Drop on Tray Alarm Limit | Numeric UpDown
Vision Control | real_HMI_InsertPassValue | DINT | PCBA Insert Pass Value | Numpad Enter
| real_HMI_UCalibValue | DINT | PCBA Robot U Calib Value | Numpad Enter
| real_HMI_XCalibValue | DINT | PCBA Robot X Calib Value | Numpad Enter
| real_HMI_YCalibValue | DINT | PCBA Robot Y Calib Value | Numpad Enter

## 11.Station Cycle Mode
Module | Standard Feature | Tag Name | Data Type | Type | No | Description | Tag Name | Data Type | Type | Conditions
PCBA Robot | Jog Mode Switch | HMI_StationJogMode_PCBARobot | BOOL | Toggle Sw | 1 | Pick From Tray | HMI_PCBA_PickFromTray | BOOL | Button | Read and Write Button – Press to start test sequence. Wait PLC to False, when True grey out all buttons
| Station Cycle Mode Switch | HMI_StationCycleMode_PCBARobot | BOOL | Toggle Sw | 2 | Place to Turret | HMI_PCBA_PlaceToTurret | BOOL | Button
| Station Init Status | System1_MC_Tag.MachineInitDone | BOOL | Indicator | 3 | Row No | HMI_PCBA_RowNo | INT | Key In Num
| Station Start Init Button | System1_MC_Tag.MachineInit | BOOL | Button | 4 | Column No | HMI_PCBA_ColumnNo | INT | Key In Num
Station Cycle Mode Grey Out when 1. Log in below Engineer access level 2. When New Lot Created
Design
Module | Standard Feature | Tag Name | Data Type | Type | No | Description | Tag Name | Data Type | Type | Conditions
Battery Robot | Jog Mode Switch | HMI_StationJogMode_BatteryRobot | BOOL | Toggle Sw | 1 | Pick From Tray | HMI_Battery_PickFromTray | BOOL | Button | Read and Write Button – Press to start test sequence. Wait PLC to False, when True grey out all buttons
| Station Cycle Mode Switch | HMI_StationCycleMode_BatteryRobot | BOOL | Toggle Sw | 2 | Place to Turret | HMI_Battery_PlaceToTurret | BOOL | Button
| Station Init Status | System1_MC_Tag.MachineInitDone | BOOL | Indicator | 3 | Row No | HMI_Battery_RowNo | INT | Key In Num
| Station Start Init Button | System1_MC_Tag.MachineInit | BOOL | Button | 4 | Column No | HMI_Battery_ColumnNo | INT | Key In Num
[5 empty] | 5 | Battery Type | HMI_Battery_Type | Dint | Drop list
Station Cycle Mode Grey Out when 1. Log in below Engineer access level 2. When New Lot Created
Design
Module | Standard Feature | Tag Name | Data Type | Type | No | Description | Tag Name | Data Type | Type | Conditions
Unload Robot | Jog Mode Switch | HMI_StationJogMode_UnloadRobot | BOOL | Toggle Sw | 1 | Pick From Tray | HMI_Unload_PickFromTurret | BOOL | Button | Read and Write Button – Press to start test sequence. Wait PLC to False, when True grey out all buttons
| Station Cycle Mode Switch | HMI_StationCycleMode_UnloadRobot | BOOL | Toggle Sw | 2 | Place to Turret | HMI_Unload_PlaceToLeftShuttle | BOOL | Button
| Station Init Status | System1_MC_Tag.MachineInitDone | BOOL | Indicator |  |  | HMI_Unload_PlaceToRightShuttle | BOOL | Button
| Station Start Init Button | System1_MC_Tag.MachineInit | BOOL | Button | 3 | Row No | HMI_Unload_RowNo | INT | Key In Num
[5 empty] | 4 | Column No | HMI_Unload_ColumnNo | INT | Key In Num
Station Cycle Mode Grey Out when 1. Log in below Engineer access level 2. When New Lot Created
Design
Module | Standard Feature | Tag Name | Data Type | Type | No | Description | Tag Name | Data Type | Type | Conditions
PCBA Rack | Jog Mode Switch | HMI_StationJogMode_PCBARack | BOOL | Toggle Sw
| Station Cycle Mode Switch | HMI_StationCycleMode_PCBARack | BOOL | Toggle Sw
| Station Init Status | System1_MC_Tag.MachineInitDone | BOOL | Indicator
| Station Start Init Button | System1_MC_Tag.MachineInit | BOOL | Button
Station Cycle Mode Grey Out when 1. Log in below Engineer access level 2. When New Lot Created
Design
Module | Standard Feature | Tag Name | Data Type | Type | No | Description | Tag Name | Data Type | Type | Conditions
PCBA Rack | Jog Mode Switch | HMI_StationJogMode_BatteryRack | BOOL | Toggle Sw
| Station Cycle Mode Switch | HMI_StationCycleMode_BatteryRack | BOOL | Toggle Sw
| Station Init Status | System1_MC_Tag.MachineInitDone | BOOL | Indicator
| Station Start Init Button | System1_MC_Tag.MachineInit | BOOL | Button
Station Cycle Mode Grey Out when 1. Log in below Engineer access level 2. When New Lot Created
Design
Module | Standard Feature | Tag Name | Data Type | Type | No | Description | Tag Name | Data Type | Type | Conditions
Rotary Table | Station Cycle Mode Switch | HMI_StationCycleMode_Rotary | BOOL | Toggle Sw | 1 | Turret Index | HMI_Turret_Index | BOOL | Button
Station Cycle Mode Grey Out when 1. Log in below Engineer access level 2. When New Lot Created
Design

## 12.Lot Entry
Tag Name | Read/Write | Type | Data Type | Description | Condition
Lot_Info.HMI_LotID | Read/Write | Key In | STRING | Lot ID | If Lot_Info.HMI_NonCommercial_Mode ON, always write 'Non-Commercial'
Lot_Info.HMI_Lot_Quantity | Read/Write | Numeric UpDown | DINT | Lot Size | Can also Key In
Lot_Info.HMI_OperatorID | Read/Write | Key In | String_20 | Operator ID
Lot_Info.HMI_BatteryType | Read/Write | Dropdown list | DINT |  | Dropdownlist - retrieve from configurable txt file. Display Battery Type Name on dropdown list. Write Enumeration value to PLC
Lot_Info.HMI_New_Lot_Bit | Write | Button | Bool | New Lot Bit
Lot_Info.New_Lot_Created | Read |  | Bool | Lot Created
HMI_PCBA_Actual | Read/Write | Radio Button | Bool | Actual PCBA | Actual PCBA selected , reset Dummy boolean
HMI_PCBA_Dummy | Read/Write | Radio Button | Bool | Dummy PCBA | Dummy PCBA selected , reset Actual boolean
Lot_Info.MFG_LotID | Read/Write | Key In | STRING | MFG Lot ID
Lot_Info.Resin_ID | Read/Write | Key In | STRING | Resin ID
Lot_Info.PCBA_MFG | Read/Write | Key In | STRING | PCBA MFG
Lot_Info.PCBA_PartNo | Read/Write | Key In | STRING | PCBA Part No
Lot_Info.PCBA_LotID | Read/Write | Key In | STRING | PCBA Lot ID
Lot_Info.Battery_LotID | Read/Write | Key In | STRING | Battery Lot ID
Lot_Info.Battery_DateCode | Read/Write | Key In | STRING | Battery Date Code

## 13.1 Lot Summary
Lot Summary
-File that contains each Lot’s OEE
1.Wait PLC, 'HMI_Log_LotSummary' Data Type BOOL = True
2. HMI receive info and record log
3.Turn OFF 'HMI_Log_LotSummary' Data Type BOOL, when process done / successful
Lot Summary
Tag Name | Data Type | Read/Write | Description | Remark
HMI_Log_LotSummary | BOOL | Read/Write |  | PLC trigger, HMI log, HMI turn off
Lot_Info.HMI_LotID | STRING | Read | Lot ID | Record
Lot_Info.HMI_BatteryType | DINT | Read | Battery Type | Record
Lot_Info.HMI_OperatorID | String_20 | Read | Operator ID | Record
Lot_OEE_Tags.str_HMI_OEEStartDateTime | String | Read | Start Date Time | Record
Lot_OEE_Tags.dint_MachineUpTimeAccSec | DINT | Read | Operation Time | Record
Lot_OEE_Tags.dint_MachineProductiveTimeAccSec | DINT | Read | Productive Time | Record
Lot_OEE_Tags.dint_MachineUnscheduledDownTimeAccSec | DINT | Read | Unschedule Downtime | Record
Lot_OEE_Tags.dint_MachineStandbyTimeAccSec | DINT | Read | Standby Time | Record
Lot_OEE_Tags.dint_MachineScheduledDownTimeAccSec | DINT | Read | Maintainance Time | Record ( Engineering Mode)
Lot_Info.HMI_Lot_Quantity | DINT | Read | Lot Size | Record
Lot_OEE_Tags.dint_TotalQty | DINT | Read | Total Quantity In | Record
Lot_OEE_Tags.dint_TotalProductiveUnit | DINT | Read | Total Quantity Out | Record
Lot_OEE_Tags.dint_Total_Pass | DINT | Read | Overall Total Passed | Record
Lot_OEE_Tags.dint_Total_Fail | DINT | Read | Overall Total Failed | Record
Lot_OEE_Tags.dint_ProductionUPH | DINT | Read | Production UPH | Record
Lot_OEE_Tags.dint_SprintUPH | DINT | Read | Sprint UPH | Record
Lot_OEE_Tags.dint_SoftJam | DINT | Read | Soft Jam | Record
Lot_OEE_Tags.dint_HardJam | DINT | Read | Hard Jam | Record
Lot_OEE_Tags.dint_MTBASec | DINT | Read | MTBA | Record
Lot_OEE_Tags.dint_MTBFSec | DINT | Read | MTBF | Record
Lot_OEE_Tags.dint_Quality | DINT | Read | Overall Total Yield (%) | Record
Lot_OEE_Tags.dint_Total_PartFail | Dint | Read | Incoming Part Fail | Record
TurretNest_A.Socket_Yield | Real | Read | Socket A Yield | Record
TurretNest_B.Socket_Yield | Real | Read | Socket B Yield | Record
TurretNest_C.Socket_Yield | Real | Read | Socket C Yield | Record
TurretNest_D.Socket_Yield | Real | Read | Socket D Yield | Record
TurretNest_E.Socket_Yield | Real | Read | Socket E Yield | Record
TurretNest_F.Socket_Yield | Real | Read | Socket F Yield | Record
TurretNest_G.Socket_Yield | Real | Read | Socket G Yield | Record
TurretNest_H.Socket_Yield | Real | Read | Socket H Yield | Record
Lot_Info.MFG_LotID | STRING | Read | MFG Lot ID | Record
Lot_Info.Resin_ID | STRING | Read | Resin ID | Record
Lot_Info.PCBA_MFG | STRING | Read | PCBA MFG | Record
Lot_Info.PCBA_PartNo | STRING | Read | PCBA Part No | Record
Lot_Info.PCBA_LotID | STRING | Read | PCBA Lot ID | Record
Lot_Info.Battery_LotID | STRING | Read | Battery Lot ID | Record
Lot_Info.Battery_DateCode | STRING | Read | Battery Date Code | Record
VisionFail_Insertion.Fail_Info | STRING | Read | Vision Fail Info | Record
VisionFail_Insertion.PCBA_NotFound | DINT | Read | Total PCBA Not Found : | Record
VisionFail_Insertion.Battery_NotFound | DINT | Read | Total Battery Not Found: | Record
VisionFail_Insertion.Battery_InsertFail | DINT | Read | Total Battery Insert Fail: | Record
VisionFail_BatteryTray.Fail_Info | STRING | Read | Battery Vision Fail Info | Record
VisionFail_BatteryTray.Total_Present_Qty | DINT | Read | Total Battery Present: | Record
VisionFail_BatteryTray.Total_Empty_Qty | DINT | Read | Total Battery Empty: | Record
VisionFail_BatteryTray.Total_Undetected_Qty | DINT | Read | Total Battery Undetected: | Record
VisionFail_BatteryTray.Total_Yield | REAL | Read | Total Battery Yield (%): | Record
VisionFail_BatteryTray.Battery_Qty | DINT | Read | Battery Recipe Qty: | Record

## 13.6.1SHM-OPC Address(AB)
[5 empty] | AdamLog |  | PLC
Address | Data Type | Name | Description | Note | Read | Write | Read | Write
SHMLog.SiteID | String | SiteID | eg. HTPG |  | X | X
SHMLog.ProjectID | String | ProjectID | eg. X799 |  | X | X
SHMLog.TesterID | String | TesterID | eg. FF05 |  | X | X
SHMLog.LogInMode | String | LoginMode | eg. OPERATOR, ENGINEER, ENG_VENDOR, ENG_MI, PM, AUDIT |  | X | X
SHM.CycleCount | INT | CycleCount | Cycle Number
SHMLog.TurretPos | INT | TurretPos | Turret Position
SHMLog.InputCount | DINT | Input Counter | When MP pickup unit to Input Tray, Counter+1 | PLC Reset to 0 When New Lot | X | X |  | X
SHMLog.OutputCount_Pass | DINT | Ouput Counter (Pass) | When Handler place to Ouptut Tray, Counter+1 | PLC Reset to 0 When New Lot | X | X |  | X
SHMLog.OutputCount_Fail | DINT | Ouput Counter (Fail) | When Handler place to Ouptut Tray, Counter+1 | PLC Reset to 0 When New Lot | X | X |  | X
SHMLog.Input_rCount | DINT | Input Counter | When MP pickup unit to Input Tray, Counter+1 | AL Reset Every Minute | X | X |  | X
SHMLog.Output_rCount_Pass | DINT | Ouput Counter (Pass) | When Handler place to Ouptut Tray, Counter+1 | AL Reset Every Minute | X | X |  | X
SHMLog.Output_rCount_Fail | DINT | Ouput Counter (Fail) | When Handler place to Ouptut Tray, Counter+1 | AL Reset Every Minute | X | X |  | X
Lot_Info.HMI_LotID | String | LotName | Wrote Current Running Lot Name |  | X |  |  | X
Lot_Info.new_Lot_Created | Bit | LotStarted | True=Lot Started, False=No Running Lot |  | X |  |  | X
MachineStatus.Mode | INT | Test Mode | 0=No Run, 1=First Test, 2=First Retest, 3=Second Retest |  | X |  |  | X
Lot_OEE_Tags.dint_MachineUpTimeAccSec | INT | LotStarted Time | Number of Second since lot Start | PLC Reset to 0 when lot Start | X |  |  | X
Lot_OEE_Tags.dint_MachineUnscheduledDownTimeAccSec | INT | Error Time | Number of Sec of ErrorTime since Lot Start | PLC Reset to 0 when lot Start | X |  |  | X
Lot_OEE_Tags.dint_MachineStandbyTimeAccSec | INT | Idle Time | Number of second Idle Since lot Start | PLC Reset to 0 when lot Start | X |  |  | X
SHMLog.MP_ErrorString | String | MainError | Concated Alarm Code |  | X |  |  | X
SHMLog.MP_WarningString | String | MainWarning | Concated Alarm Code |  | X |  |  | X
SHMLog.SA_ErrorString | String | TC1Error | Concated Alarm Code |  | X |  |  | X
SHMLog.SA_WarningString | String | TC1Warning | Concated Alarm Code |  | X |  |  | X

## 13.6.2SHM_LY(AB)
HB_Interval |  | SHMLog.HB_Interval | STRING_20
SiteID |  | SHMLog.SiteID | STRING_20
ProjectID |  | SHMLog.ProjectID | STRING_20
TesterID |  | SHMLog.TesterID | STRING_40
LoginMode |  | SHMLog.LogInMode | INT
CycleCount |  | SHM.CycleCount | INT
TurretPos |  | SHMLog.TurretPos | INT
LotName |  | Lot_Info.HMI_LotID | STRING
LotStarted |  | Lot_Info.new_Lot_Created | BOOL
MachineMode |  | MachineStatus.Mode | INT
SA_Error |  | SHMLog.SA_ErrorString | STRING
SA_Warning |  | SHMLog.SA_WarningString | STRING
MP_Error |  | SHMLog.MP_ErrorString | STRING
MP_Warning |  | SHMLog.MP_WarningString | STRING
TC1_Enabled |  | SHMLog.TC_Boolean1 | BOOL
TC2_Enabled |  | SHMLog.TC_Boolean2 | BOOL
TC3_Enabled |  | SHMLog.TC_Boolean3 | BOOL
LU_Result | A1 | SHM.SocketResult[1] | INT
| A2 | SHM.SocketResult[2] | INT
| A3 | SHM.SocketResult[3] | INT
| A4 | SHM.SocketResult[4] | INT
| A5 | SHM.SocketResult[5] | INT
| A6 | SHM.SocketResult[6] | INT
| A7 | SHM.SocketResult[7] | INT
| A8 | SHM.SocketResult[8] | INT
SocketDisabled | A1 | HMI_Bypass_TOPM1 | BOOL | Socket SN String(254) | A1 | ISL0_Rbt2_DUT.Presence[1] | STRING
| A2 | HMI_Bypass_TOPM2 | BOOL |  | A2 | ISL0_Rbt2_DUT.Presence[2] | STRING
| A3 | HMI_Bypass_TOPM3 | BOOL |  | A3 | ISL0_Rbt2_DUT.Presence[3] | STRING
| A4 | HMI_Bypass_TOPM4 | BOOL |  | A4 | ISL0_Rbt2_DUT.Presence[4] | STRING
| A5 | HMI_Bypass_TOPM5 | BOOL |  | A5 | ISL0_Rbt2_DUT.Presence[5] | STRING
| A6 | HMI_Bypass_TOPM6 | BOOL |  | A6 | ISL0_Rbt2_DUT.Presence[6] | STRING
| A7 | SHMLog.TC_DisableSocket[7] | BOOL |  | A7 | SHMLog.TC_SocketSN[7] | STRING
| A8 | SHMLog.TC_DisableSocket[8] | BOOL |  | A8 | SHMLog.TC_SocketSN[8] | STRING
| B1 | SHMLog.TC_DisableSocket[9] | BOOL |  | B1 | SHMLog.TC_SocketSN[9] | STRING
| B2 | SHMLog.TC_DisableSocket[10] | BOOL |  | B2 | SHMLog.TC_SocketSN[10] | STRING
| B3 | SHMLog.TC_DisableSocket[11] | BOOL |  | B3 | SHMLog.TC_SocketSN[11] | STRING
| B4 | SHMLog.TC_DisableSocket[12] | BOOL |  | B4 | SHMLog.TC_SocketSN[12] | STRING
| B5 | SHMLog.TC_DisableSocket[13] | BOOL |  | B5 | SHMLog.TC_SocketSN[13] | STRING
| B6 | SHMLog.TC_DisableSocket[14] | BOOL |  | B6 | SHMLog.TC_SocketSN[14] | STRING
| B7 | SHMLog.TC_DisableSocket[15] | BOOL |  | B7 | SHMLog.TC_SocketSN[15] | STRING
| B8 | SHMLog.TC_DisableSocket[16] | BOOL |  | B8 | SHMLog.TC_SocketSN[16] | STRING
| C1 | SHMLog.TC_DisableSocket[17] | BOOL |  | C1 | SHMLog.TC_SocketSN[17] | STRING
| C2 | SHMLog.TC_DisableSocket[18] | BOOL |  | C2 | SHMLog.TC_SocketSN[18] | STRING
| C3 | SHMLog.TC_DisableSocket[19] | BOOL |  | C3 | SHMLog.TC_SocketSN[19] | STRING
| C4 | SHMLog.TC_DisableSocket[20] | BOOL |  | C4 | SHMLog.TC_SocketSN[20] | STRING
| C5 | SHMLog.TC_DisableSocket[21] | BOOL |  | C5 | SHMLog.TC_SocketSN[21] | STRING
| C6 | SHMLog.TC_DisableSocket[22] | BOOL |  | C6 | SHMLog.TC_SocketSN[22] | STRING
| C7 | SHMLog.TC_DisableSocket[23] | BOOL |  | C7 | SHMLog.TC_SocketSN[23] | STRING
| C8 | SHMLog.TC_DisableSocket[24] | BOOL |  | C8 | SHMLog.TC_SocketSN[24] | STRING
| D1 | SHMLog.TC_DisableSocket[25] | BOOL |  | D1 | SHMLog.TC_SocketSN[25] | STRING
| D2 | SHMLog.TC_DisableSocket[26] | BOOL |  | D2 | SHMLog.TC_SocketSN[26] | STRING
| D3 | SHMLog.TC_DisableSocket[27] | BOOL |  | D3 | SHMLog.TC_SocketSN[27] | STRING
| D4 | SHMLog.TC_DisableSocket[28] | BOOL |  | D4 | SHMLog.TC_SocketSN[28] | STRING
| D5 | SHMLog.TC_DisableSocket[29] | BOOL |  | D5 | SHMLog.TC_SocketSN[29] | STRING
| D6 | SHMLog.TC_DisableSocket[30] | BOOL |  | D6 | SHMLog.TC_SocketSN[30] | STRING
| D7 | SHMLog.TC_DisableSocket[31] | BOOL |  | D7 | SHMLog.TC_SocketSN[31] | STRING
| D8 | SHMLog.TC_DisableSocket[32] | BOOL |  | D8 | SHMLog.TC_SocketSN[32] | STRING
| E1 | SHMLog.TC_DisableSocket[33] | BOOL |  | E1 | SHMLog.TC_SocketSN[33] | STRING
| E2 | SHMLog.TC_DisableSocket[34] | BOOL |  | E2 | SHMLog.TC_SocketSN[34] | STRING
| E3 | SHMLog.TC_DisableSocket[35] | BOOL |  | E3 | SHMLog.TC_SocketSN[35] | STRING
| E4 | SHMLog.TC_DisableSocket[36] | BOOL |  | E4 | SHMLog.TC_SocketSN[36] | STRING
| E5 | SHMLog.TC_DisableSocket[37] | BOOL |  | E5 | SHMLog.TC_SocketSN[37] | STRING
| E6 | SHMLog.TC_DisableSocket[38] | BOOL |  | E6 | SHMLog.TC_SocketSN[38] | STRING
| E7 | SHMLog.TC_DisableSocket[39] | BOOL |  | E7 | SHMLog.TC_SocketSN[39] | STRING
| E8 | SHMLog.TC_DisableSocket[40] | BOOL |  | E8 | SHMLog.TC_SocketSN[40] | STRING
| F1 | SHMLog.TC_DisableSocket[41] | BOOL |  | F1 | SHMLog.TC_SocketSN[41] | STRING
| F2 | SHMLog.TC_DisableSocket[42] | BOOL |  | F2 | SHMLog.TC_SocketSN[42] | STRING
| F3 | SHMLog.TC_DisableSocket[43] | BOOL |  | F3 | SHMLog.TC_SocketSN[43] | STRING
| F4 | SHMLog.TC_DisableSocket[44] | BOOL |  | F4 | SHMLog.TC_SocketSN[44] | STRING
| F5 | SHMLog.TC_DisableSocket[45] | BOOL |  | F5 | SHMLog.TC_SocketSN[45] | STRING
| F6 | SHMLog.TC_DisableSocket[46] | BOOL |  | F6 | SHMLog.TC_SocketSN[46] | STRING
| F7 | SHMLog.TC_DisableSocket[47] | BOOL |  | F7 | SHMLog.TC_SocketSN[47] | STRING
| F8 | SHMLog.TC_DisableSocket[48] | BOOL |  | F8 | SHMLog.TC_SocketSN[48] | STRING
| G1 | SHMLog.TC_DisableSocket[49] | BOOL |  | G1 | SHMLog.TC_SocketSN[49] | STRING
| G2 | SHMLog.TC_DisableSocket[50] | BOOL |  | G2 | SHMLog.TC_SocketSN[50] | STRING
| G3 | SHMLog.TC_DisableSocket[51] | BOOL |  | G3 | SHMLog.TC_SocketSN[51] | STRING
| G4 | SHMLog.TC_DisableSocket[52] | BOOL |  | G4 | SHMLog.TC_SocketSN[52] | STRING
| G5 | SHMLog.TC_DisableSocket[53] | BOOL |  | G5 | SHMLog.TC_SocketSN[53] | STRING
| G6 | SHMLog.TC_DisableSocket[54] | BOOL |  | G6 | SHMLog.TC_SocketSN[54] | STRING
| G7 | SHMLog.TC_DisableSocket[55] | BOOL |  | G7 | SHMLog.TC_SocketSN[55] | STRING
| G8 | SHMLog.TC_DisableSocket[56] | BOOL |  | G8 | SHMLog.TC_SocketSN[56] | STRING
| H1 | SHMLog.TC_DisableSocket[57] | BOOL |  | H1 | SHMLog.TC_SocketSN[57] | STRING
| H2 | SHMLog.TC_DisableSocket[58] | BOOL |  | H2 | SHMLog.TC_SocketSN[58] | STRING
| H3 | SHMLog.TC_DisableSocket[59] | BOOL |  | H3 | SHMLog.TC_SocketSN[59] | STRING
| H4 | SHMLog.TC_DisableSocket[60] | BOOL |  | H4 | SHMLog.TC_SocketSN[60] | STRING
| H5 | SHMLog.TC_DisableSocket[61] | BOOL |  | H5 | SHMLog.TC_SocketSN[61] | STRING
| H6 | SHMLog.TC_DisableSocket[62] | BOOL |  | H6 | SHMLog.TC_SocketSN[62] | STRING
| H7 | SHMLog.TC_DisableSocket[63] | BOOL |  | H7 | SHMLog.TC_SocketSN[63] | STRING
| H8 | SHMLog.TC_DisableSocket[64] | BOOL |  | H8 | SHMLog.TC_SocketSN[64] | STRING

## 13.6.3SHM_MachineMode(AB)
Value | Mode | Curently Use | Message
11 | Initialize Start
19 | Initialize End
Start
End
Retest Initalize Start
Retest Initalize End
Retest Start
Retest End
91 | ScheduleDown Start
99 | ShceduleDown End
55 | Robot Position Updated |  | Robot Position Updated by (STRING - "HMI_EpsonRbtPoint_Time")
65 | Test Validation Mode Start |  | Test Validation Mode Enabled
66 | Test Validation Mode End |  | Test Validation Mode Disabled

## 13.6.4SHM_FailCode(AB)
|  |  |  | Pass Code | LPM | Description | SHM Use | LYM Use
|  |  |  | 100 | X | Pass | Y | N
101
102
103
104
105
106
Group1 | Range1 | Group2 | Range2 | Fail Code | DEXCOM ISL0 | Description | SHM Use | LYM Use
Socket Related | 200 to 299 | Automation | 20x | 200 | X |  |  |  | SHM Fail Low Limit = 200 SHM Fail Upper Lim = 399
22x
|  |  | 22x | 221 | X |  | Y | N
23x
24x
25x
|  |  |  | 250 | X |  | Y | N
|  | Vision | 26x
|  |  |  | 261 | X | Insertion Fail | Y | N
|  |  |  | 262 | X |  | Y | N
|  |  |  | 263 | X |  | Y | N
|  |  |  | 264 | X |  | Y | N
Non Socket Related | 300 to 399 |  | 30x | [5 empty] | LYM Fail Low Limit =200 LYM Fail Up Lim = 299
32x
33x
|  |  | 34x | 341
|  |  | 34x | 342
|  |  | 34x | 343
35x
|  |  | 36x | 361 | X |  | Y | N

## HMI Add-On
Tag Name | Data Type | Read/Write | Description
HMI_Backup_MotorPoint | BOOL | Read/Write | 1. Wait PLC Trigger ON 2. Log PLC Motor Point as backup in excel file 3. Once done, Trigger Bool OFF
HMI_Backup_EpsonRbtPoint | BOOL | Read/Write | 1. Wait PLC Trigger ON 2. Copy Epson Robot Point File into a folder 3. Once done, Trigger Bool OFF
HMI_Get_EpsonRbtPoint_Time | BOOL | Read/Write | 1. Wait PLC Trigger ON 2. Get Epson Robot Point File Time Stamp 3. Write Epson Rbt Point File Time into 'HMI_EpsonRbtPoint_Time'
HMI_EpsonRbtPoint_Time | STRING | Read/Write
Prompt Box
Tag Name | Data Type | Read/Write | Description | Check Condition
Lot_Info.HMI_LockScreen_Info | String | Read | When 'string' is not empty, lock screen with display 'string' on whole hmi page. When 'string' is empty, no prompt, normal usage of hmi